## GUIDE
REVIT MATERIAL SCHEDULE IMPLEMENTATION GUIDE
Document | Building Element Materials
Standard | ISO 19650-1:2018, ISO 19650-2:2018
Parameter File | MR_PARAMETERS.txt (800 parameters)
Parameters Used | 69 parameters
Date Updated | 2026-01-09
Author | Author
SCHEDULE SHEET STRUCTURE
Row 1 (Blue) | Parameter names - exact names for Revit
Row 2 (Green) | Display names - column headers in Revit
Row 3 (Yellow) | GUIDs from MR_PARAMETERS.txt
Row 4 (Light Blue) | Data types
Row 5 (Light Green) | Descriptions from parameter file
Row 6+ | Material data rows
SHEETS IN THIS FILE
Sheet Name | Parameters | Materials
01-CEILINGS | 69 | 81
02-FLOORS | 69 | 95
03-ROOFS | 69 | 89
04-WALLS | 69 | 224
PARAMETER GROUPS USED
MAT_* | Material information - name, code, layers, costs
BLE_* | Building elements - Revit appearance properties
PROP_* | Physical properties - density, thermal, acoustic
PARAMETER REFERENCE
Parameter Name | GUID | Data Type | Description
BLE_APP-BACKGROUND_PATTERN | de4facff-b835-5fbb-97df-c90a46817e6d | TEXT | Ble App-background Pattern [ISO 19650-1:2018]
BLE_APP-COLOR | 4d711271-3fea-5c1d-9f60-140130758df9 | TEXT | Ble App-color [ISO 19650-1:2018]
BLE_APP-COMMENTS | bd0d1e72-19e3-5e7c-b27b-b56f2dc5d1e9 | TEXT | Ble App-comments [ISO 19650-1:2018]
BLE_APP-CUT-BG-COLOR | 27a62c46-4ab1-56d4-8474-b090cf7406df | TEXT | Ble App-cut-bg-color [ISO 19650-1:2018]
BLE_APP-CUT-BG-PATTERN | 263205ab-ecb0-5c04-b72e-a061a597fd61 | TEXT | Ble App-cut-bg-pattern [ISO 19650-1:2018]
BLE_APP-CUT-FG-COLOR | 4674e698-222c-5233-9a41-e24c034d9ee2 | TEXT | Ble App-cut-fg-color [ISO 19650-1:2018]
BLE_APP-CUT-FG-PATTERN | aea63902-5e4f-5022-bf17-e9f8c87ca01f | TEXT | Ble App-cut-fg-pattern [ISO 19650-1:2018]
BLE_APP-CUT_PATTERN | af228161-0fa7-5d33-8e17-dae0514484d5 | TEXT | Ble App-cut Pattern [ISO 19650-1:2018]
BLE_APP-DESCRIPTION | 169aa860-ea1c-58b4-951c-9a5056d01c44 | TEXT | Ble App-description [ISO 19650-1:2018]
BLE_APP-IDENTITY-CLASS | c6bb8c31-a04c-5beb-be66-fe2f681e2038 | TEXT | Ble App-identity-class [ISO 19650-1:2018]
BLE_APP-IMAGE | eaaf3b80-c7f9-508a-8e4e-2aafba2d2f76 | TEXT | Ble App-image [ISO 19650-1:2018]
BLE_APP-PHYSICAL-ASSET | 01d12656-3d68-5cf0-9322-3e0bb5c89ae9 | TEXT | Ble App-physical-asset [ISO 19650-1:2018]
BLE_APP-REVIT-BASE-MATERIAL | 4f857c55-e2d2-5526-bcfb-febfcf8135a7 | TEXT | Ble App-revit-base-material [ISO 19650-1:2018]
BLE_APP-SHADING_RGB | abead5cf-a33a-583e-9cc9-a7cbc321149a | TEXT | Ble App-shading Rgb [ISO 19650-1:2018]
BLE_APP-SHININESS | a556243a-8e3c-58ce-a26d-66e2442d2d20 | TEXT | Ble App-shininess [ISO 19650-1:2018]
BLE_APP-SMOOTHNESS | 5e59ebeb-b688-5c86-9fb3-4bc1cce11d0a | TEXT | Ble App-smoothness [ISO 19650-1:2018]
BLE_APP-SURFACE-BG-COLOR | fc99a1b6-b1b1-5e71-93fb-78d20293c6ea | TEXT | Ble App-surface-bg-color [ISO 19650-1:2018]
BLE_APP-SURFACE-BG-PATTERN | 0007744c-a411-51ac-8722-314271c17c5a | TEXT | Ble App-surface-bg-pattern [ISO 19650-1:2018]
BLE_APP-SURFACE-FG-COLOR | 2b68bc1f-e624-5749-9cdc-c04057f03bed | TEXT | Ble App-surface-fg-color [ISO 19650-1:2018]
BLE_APP-SURFACE-FG-PATTERN | a389b775-f56d-5c0f-8863-c1acca491c62 | TEXT | Ble App-surface-fg-pattern [ISO 19650-1:2018]
BLE_APP-SURFACE_PATTERN | ba316859-84b2-5bfa-b93f-a0144d43b482 | TEXT | Ble App-surface Pattern [ISO 19650-1:2018]
BLE_APP-THERMAL-ASSET | d9e521b5-c867-56ad-87d4-7c7e2ab29787 | TEXT | Ble App-thermal-asset [ISO 19650-1:2018]
BLE_APP-TRANSPARENCY | 8bbcde0a-0db9-58b2-8562-30c7567f53dc | TEXT | Ble App-transparency [ISO 19650-1:2018]
BLE_MAT_TEXTURE_URL | dda46a75-078f-5701-bb0e-67fb11002872 | TEXT | Ble Mat Texture Url [ISO 19650-1:2018]
MAT_APPLICATION | 462a0ea4-dd70-5a0e-8f25-be818a47804a | TEXT | Mat Application [ISO 19650-1:2018]
MAT_CATEGORY | 4cd946c9-17f7-5d6c-8593-07e1fe37d933 | TEXT | Mat Category [ISO 19650-1:2018]
MAT_CODE | 758ba3d0-ea41-51fc-8dbf-3bb444174385 | TEXT | Mat Code [ISO 19650-1:2018]
MAT_COST_UGX | 1ffd7a5b-353c-5634-bfe1-1a32c7ab44a1 | CURRENCY | Mat Cost Ugx [ISO 19650-1:2018]
MAT_COST_USD | 2dc13319-9225-58b5-9904-d9dc5455dcb0 | CURRENCY | Mat Cost Usd [ISO 19650-1:2018]
MAT_DISCIPLINE | 80a2b25a-3312-520c-911f-ad8c1d5f760b | TEXT | Mat Discipline [ISO 19650-1:2018]
MAT_DURABILITY | b40a8bae-2267-5cbd-863b-a237932e520e | TEXT | Mat Durability [ISO 19650-1:2018]
MAT_ELEMENT_TYPE | 8e5bf87c-4cd4-575a-95cc-e2faf2beaf70 | TEXT | Mat Element Type [ISO 19650-1:2018]
MAT_FEATURES | 65fa7015-14b5-50c7-b339-9ea8d49645b5 | TEXT | Mat Features [ISO 19650-1:2018]
MAT_ISO_19650_ID | 11ce94b5-249d-5ab1-8f8f-ac5f9dd0faa6 | TEXT | Mat Iso 19650 Id [ISO 19650-1:2018]
MAT_LAYER_1_FUNCTION | 0359c961-29ed-5f4b-b3e6-a7dc55c23665 | VOLUME | Mat Layer 1 Function [ISO 19650-1:2018]
MAT_LAYER_1_MATERIAL | 1bd477a7-6cfe-579d-adb9-10528e512790 | VOLUME | Mat Layer 1 Material [ISO 19650-1:2018]
MAT_LAYER_1_THICKNESS_MM | ac31c3c2-82f6-5cd9-a1e3-9489bc95a16b | LENGTH | Mat Layer 1 Thickness Mm [ISO 19650-1:2018]
MAT_LAYER_2_FUNCTION | f7a1b5af-867c-5d16-bf51-3857e7cdbec6 | VOLUME | Mat Layer 2 Function [ISO 19650-1:2018]
MAT_LAYER_2_MATERIAL | 14b7c2f3-4188-5644-ab61-7f446cf631e8 | VOLUME | Mat Layer 2 Material [ISO 19650-1:2018]
MAT_LAYER_2_THICKNESS_MM | 273ae5c0-1913-51c2-8415-5263b0c83606 | LENGTH | Mat Layer 2 Thickness Mm [ISO 19650-1:2018]
MAT_LAYER_3_FUNCTION | 12dc3e9a-4e10-5d90-8238-f03a7e719ada | VOLUME | Mat Layer 3 Function [ISO 19650-1:2018]
MAT_LAYER_3_MATERIAL | 20281f20-2ca0-549c-8720-4426956630fc | VOLUME | Mat Layer 3 Material [ISO 19650-1:2018]
MAT_LAYER_3_THICKNESS_MM | 0319ac70-dfa2-5e93-b765-aa9ea543bf0f | LENGTH | Mat Layer 3 Thickness Mm [ISO 19650-1:2018]
MAT_LAYER_4_FUNCTION | 3bc551ba-bd2b-5a28-8080-3d5d069ee07d | VOLUME | Mat Layer 4 Function [ISO 19650-1:2018]
MAT_LAYER_4_MATERIAL | 646ebf48-0f81-5596-bc9e-e404360ba703 | VOLUME | Mat Layer 4 Material [ISO 19650-1:2018]
MAT_LAYER_4_THICKNESS_MM | d2f81f83-7867-51fb-9a06-a9e58f75f14a | LENGTH | Mat Layer 4 Thickness Mm [ISO 19650-1:2018]
MAT_LAYER_5_FUNCTION | 7b72e860-4a66-5cce-ac4a-2ea5e638ff8f | VOLUME | Mat Layer 5 Function [ISO 19650-1:2018]
MAT_LAYER_5_MATERIAL | 2f0dac90-cbfa-5c9f-a41c-2e9959c7c97a | VOLUME | Mat Layer 5 Material [ISO 19650-1:2018]
MAT_LAYER_5_THICKNESS_MM | 70322b56-805e-5cc0-b939-0baea195fb6f | LENGTH | Mat Layer 5 Thickness Mm [ISO 19650-1:2018]
MAT_LAYER_COUNT | e181d31f-030c-5caf-8486-85070edf4eaf | INTEGER | Mat Layer Count [ISO 19650-1:2018]
MAT_LOCATION | 77673d78-89cd-5919-8d96-e0ed6d6519ed | VOLUME | Mat Location [ISO 19650-1:2018]
MAT_MANUFACTURER | 66307eed-372a-5804-9c95-6866cceb503a | TEXT | Mat Manufacturer [ISO 19650-1:2018]
MAT_NAME | 819a8cc6-a552-5649-921f-3b6e494c49d7 | TEXT | Mat Name [ISO 19650-1:2018]
MAT_SPECIFICATIONS | 0efc1f0f-a86a-5088-9305-8839f35d8acc | TEXT | Mat Specifications [ISO 19650-1:2018]
MAT_STANDARD | f7b7a311-f04b-5859-998e-e88295f4badc | TEXT | Mat Standard [ISO 19650-1:2018]
MAT_THICKNESS_INCH | 77700220-09d7-5b22-b67c-282123db6b2d | LENGTH | Mat Thickness Inch [ISO 19650-1:2018]
MAT_THICKNESS_MM | 34c84ad4-3a5c-5222-9abb-981bf9b53980 | LENGTH | Mat Thickness Mm [ISO 19650-1:2018]
PROP_ACOUSTIC_ABS | cc5ae04e-b64b-5d57-9030-22f14dfff3a0 | TEXT | Prop Acoustic Abs [ISO 19650-1:2018]
PROP_CARBON_KG_M3 | 8bdda9f1-dd26-5488-a045-df664f1e055a | VOLUME | Prop Carbon Kg M3 [ISO 19650-1:2018]
PROP_COMP_STRENGTH_MPA | e185941c-6778-5b9f-97ea-3f1d4bd74b9a | NUMBER | Prop Comp Strength Mpa [ISO 19650-1:2018]
MAT_COST_UGX | 1988eff2-9a6f-5acf-a8ce-98c59b082f35 | CURRENCY | Prop Cost Ugx [ISO 19650-1:2018]
MAT_COST_USD | 1b8681d1-c73b-5617-aa78-6456d0df7d1a | CURRENCY | Prop Cost Usd [ISO 19650-1:2018]
PROP_DENSITY_KG_M3 | 7ac2667c-733e-5427-a646-4114c1d5d966 | VOLUME | Prop Density Kg M3 [ISO 19650-1:2018]
PROP_FIRE_RATING | e9f9cfd6-e086-5eff-93a3-97eb552693a1 | TEXT | Prop Fire Rating [ISO 19650-1:2018]
PROP_SOUND_RED_DB | 0e0af49b-5fd9-51bb-8273-cb04161067de | NUMBER | Prop Sound Red Db [ISO 19650-1:2018]
PROP_SPECIFIC_HEAT_J_KGK | a495e29d-48f0-53a6-90f9-f51e283454e0 | NUMBER | Prop Specific Heat J Kgk [ISO 19650-1:2018]
PROP_TENS_STRENGTH_MPA | 1545e81b-0197-59e2-a346-ae418f64b5ad | NUMBER | Prop Tens Strength Mpa [ISO 19650-1:2018]
PROP_THERMAL_COND_W_MK | 7a67eea7-6c74-56ea-bf6e-2cb506aef2b6 | NUMBER | Prop Thermal Cond W Mk [ISO 19650-1:2018]
PROP_THERMAL_RES_M2K_W | 7c46e3c8-c6d8-5b39-9e25-2ccd795886ee | AREA | Prop Thermal Res M2k W [ISO 19650-1:2018]

## 01-CEILINGS
MAT_DISCIPLINE | MAT_ISO_19650_ID | MAT_CODE | MAT_ELEMENT_TYPE | MAT_CATEGORY | MAT_NAME | MAT_APPLICATION | MAT_LOCATION | MAT_THICKNESS_MM | MAT_THICKNESS_INCH | MAT_COST_USD | MAT_COST_UGX | MAT_DURABILITY | MAT_SPECIFICATIONS | MAT_LAYER_COUNT | MAT_LAYER_1_MATERIAL | MAT_LAYER_1_THICKNESS_MM | MAT_LAYER_1_FUNCTION | MAT_LAYER_2_MATERIAL | MAT_LAYER_2_THICKNESS_MM | MAT_LAYER_2_FUNCTION | MAT_LAYER_3_MATERIAL | MAT_LAYER_3_THICKNESS_MM | MAT_LAYER_3_FUNCTION | MAT_LAYER_4_MATERIAL | MAT_LAYER_4_THICKNESS_MM | MAT_LAYER_4_FUNCTION | MAT_LAYER_5_MATERIAL | MAT_LAYER_5_THICKNESS_MM | MAT_LAYER_5_FUNCTION | MAT_MANUFACTURER | MAT_STANDARD | MAT_FEATURES | BLE_APP-REVIT-BASE-MATERIAL | BLE_APP-IDENTITY-CLASS | BLE_APP-COLOR | BLE_APP-TRANSPARENCY | BLE_APP-SMOOTHNESS | BLE_APP-SHININESS | BLE_APP-SURFACE-FG-COLOR | BLE_APP-SURFACE-FG-PATTERN | BLE_APP-CUT-FG-COLOR | BLE_APP-CUT-FG-PATTERN | BLE_APP-IMAGE | BLE_APP-DESCRIPTION | BLE_APP-COMMENTS | BLE_APP-SURFACE-BG-PATTERN | BLE_APP-SURFACE-BG-COLOR | BLE_APP-CUT-BG-PATTERN | BLE_APP-CUT-BG-COLOR | BLE_APP-PHYSICAL-ASSET | BLE_APP-THERMAL-ASSET | BLE_MAT_TEXTURE_URL | PROP_DENSITY_KG_M3 | PROP_THERMAL_COND_W_MK | PROP_THERMAL_RES_M2K_W | PROP_SPECIFIC_HEAT_J_KGK | PROP_FIRE_RATING | PROP_ACOUSTIC_ABS | PROP_SOUND_RED_DB | PROP_CARBON_KG_M3 | MAT_COST_USD | MAT_COST_UGX | BLE_APP-CUT_PATTERN | BLE_APP-SURFACE_PATTERN | BLE_APP-BACKGROUND_PATTERN | BLE_APP-SHADING_RGB | PROP_COMP_STRENGTH_MPA | PROP_TENS_STRENGTH_MPA
Mat Discipline | Mat Iso 19650 Id | Mat Code | Mat Element Type | Mat Category | Mat Name | Mat Application | Mat Location | Mat Thickness Mm | Mat Thickness Inch | Mat Cost Usd | Mat Cost Ugx | Mat Durability | Mat Specifications | Mat Layer Count | Mat Layer 1 Material | Mat Layer 1 Thickness Mm | Mat Layer 1 Function | Mat Layer 2 Material | Mat Layer 2 Thickness Mm | Mat Layer 2 Function | Mat Layer 3 Material | Mat Layer 3 Thickness Mm | Mat Layer 3 Function | Mat Layer 4 Material | Mat Layer 4 Thickness Mm | Mat Layer 4 Function | Mat Layer 5 Material | Mat Layer 5 Thickness Mm | Mat Layer 5 Function | Mat Manufacturer | Mat Standard | Mat Features | Ble App-revit-base-material | Ble App-identity-class | Ble App-color | Ble App-transparency | Ble App-smoothness | Ble App-shininess | Ble App-surface-fg-color | Ble App-surface-fg-pattern | Ble App-cut-fg-color | Ble App-cut-fg-pattern | Ble App-image | Ble App-description | Ble App-comments | Ble App-surface-bg-pattern | Ble App-surface-bg-color | Ble App-cut-bg-pattern | Ble App-cut-bg-color | Ble App-physical-asset | Ble App-thermal-asset | Ble Mat Texture Url | Prop Density Kg M3 | Prop Thermal Cond W Mk | Prop Thermal Res M2k W | Prop Specific Heat J Kgk | Prop Fire Rating | Prop Acoustic Abs | Prop Sound Red Db | Prop Carbon Kg M3 | Prop Cost Usd | Prop Cost Ugx | Ble App-cut Pattern | Ble App-surface Pattern | Ble App-background Pattern | Ble App-shading Rgb | Prop Comp Strength Mpa | Prop Tens Strength Mpa
80a2b25a-3312-520c-911f-ad8c1d5f760b | 11ce94b5-249d-5ab1-8f8f-ac5f9dd0faa6 | 758ba3d0-ea41-51fc-8dbf-3bb444174385 | 8e5bf87c-4cd4-575a-95cc-e2faf2beaf70 | 4cd946c9-17f7-5d6c-8593-07e1fe37d933 | 819a8cc6-a552-5649-921f-3b6e494c49d7 | 462a0ea4-dd70-5a0e-8f25-be818a47804a | 77673d78-89cd-5919-8d96-e0ed6d6519ed | 34c84ad4-3a5c-5222-9abb-981bf9b53980 | 77700220-09d7-5b22-b67c-282123db6b2d | 2dc13319-9225-58b5-9904-d9dc5455dcb0 | 1ffd7a5b-353c-5634-bfe1-1a32c7ab44a1 | b40a8bae-2267-5cbd-863b-a237932e520e | 0efc1f0f-a86a-5088-9305-8839f35d8acc | e181d31f-030c-5caf-8486-85070edf4eaf | 1bd477a7-6cfe-579d-adb9-10528e512790 | ac31c3c2-82f6-5cd9-a1e3-9489bc95a16b | 0359c961-29ed-5f4b-b3e6-a7dc55c23665 | 14b7c2f3-4188-5644-ab61-7f446cf631e8 | 273ae5c0-1913-51c2-8415-5263b0c83606 | f7a1b5af-867c-5d16-bf51-3857e7cdbec6 | 20281f20-2ca0-549c-8720-4426956630fc | 0319ac70-dfa2-5e93-b765-aa9ea543bf0f | 12dc3e9a-4e10-5d90-8238-f03a7e719ada | 646ebf48-0f81-5596-bc9e-e404360ba703 | d2f81f83-7867-51fb-9a06-a9e58f75f14a | 3bc551ba-bd2b-5a28-8080-3d5d069ee07d | 2f0dac90-cbfa-5c9f-a41c-2e9959c7c97a | 70322b56-805e-5cc0-b939-0baea195fb6f | 7b72e860-4a66-5cce-ac4a-2ea5e638ff8f | 66307eed-372a-5804-9c95-6866cceb503a | f7b7a311-f04b-5859-998e-e88295f4badc | 65fa7015-14b5-50c7-b339-9ea8d49645b5 | 4f857c55-e2d2-5526-bcfb-febfcf8135a7 | c6bb8c31-a04c-5beb-be66-fe2f681e2038 | 4d711271-3fea-5c1d-9f60-140130758df9 | 8bbcde0a-0db9-58b2-8562-30c7567f53dc | 5e59ebeb-b688-5c86-9fb3-4bc1cce11d0a | a556243a-8e3c-58ce-a26d-66e2442d2d20 | 2b68bc1f-e624-5749-9cdc-c04057f03bed | a389b775-f56d-5c0f-8863-c1acca491c62 | 4674e698-222c-5233-9a41-e24c034d9ee2 | aea63902-5e4f-5022-bf17-e9f8c87ca01f | eaaf3b80-c7f9-508a-8e4e-2aafba2d2f76 | 169aa860-ea1c-58b4-951c-9a5056d01c44 | bd0d1e72-19e3-5e7c-b27b-b56f2dc5d1e9 | 0007744c-a411-51ac-8722-314271c17c5a | fc99a1b6-b1b1-5e71-93fb-78d20293c6ea | 263205ab-ecb0-5c04-b72e-a061a597fd61 | 27a62c46-4ab1-56d4-8474-b090cf7406df | 01d12656-3d68-5cf0-9322-3e0bb5c89ae9 | d9e521b5-c867-56ad-87d4-7c7e2ab29787 | dda46a75-078f-5701-bb0e-67fb11002872 | 7ac2667c-733e-5427-a646-4114c1d5d966 | 7a67eea7-6c74-56ea-bf6e-2cb506aef2b6 | 7c46e3c8-c6d8-5b39-9e25-2ccd795886ee | a495e29d-48f0-53a6-90f9-f51e283454e0 | e9f9cfd6-e086-5eff-93a3-97eb552693a1 | cc5ae04e-b64b-5d57-9030-22f14dfff3a0 | 0e0af49b-5fd9-51bb-8273-cb04161067de | 8bdda9f1-dd26-5488-a045-df664f1e055a | 1b8681d1-c73b-5617-aa78-6456d0df7d1a | 1988eff2-9a6f-5acf-a8ce-98c59b082f35 | af228161-0fa7-5d33-8e17-dae0514484d5 | ba316859-84b2-5bfa-b93f-a0144d43b482 | de4facff-b835-5fbb-97df-c90a46817e6d | abead5cf-a33a-583e-9cc9-a7cbc321149a | e185941c-6778-5b9f-97ea-3f1d4bd74b9a | 1545e81b-0197-59e2-a346-ae418f64b5ad
TEXT | TEXT | TEXT | TEXT | TEXT | TEXT | TEXT | TEXT | LENGTH | LENGTH | CURRENCY | CURRENCY | TEXT | TEXT | INTEGER | TEXT | LENGTH | TEXT | TEXT | LENGTH | TEXT | TEXT | LENGTH | TEXT | TEXT | LENGTH | TEXT | TEXT | LENGTH | TEXT | TEXT | TEXT | TEXT | TEXT | TEXT | TEXT | TEXT | TEXT | TEXT | TEXT | TEXT | TEXT | TEXT | TEXT | TEXT | TEXT | TEXT | TEXT | TEXT | TEXT | TEXT | TEXT | TEXT | NUMBER | NUMBER | AREA | NUMBER | TEXT | TEXT | NUMBER | NUMBER | CURRENCY | CURRENCY | TEXT | TEXT | TEXT | TEXT | NUMBER | NUMBER
Mat Discipline [ISO 19650-1:2018] | Mat Iso 19650 Id [ISO 19650-1:2018] | Mat Code [ISO 19650-1:2018] | Mat Element Type [ISO 19650-1:2018] | Mat Category [ISO 19650-1:2018] | Mat Name [ISO 19650-1:2018] | Mat Application [ISO 19650-1:2018] | Mat Location [ISO 19650-1:2018] | Mat Thickness Mm [ISO 19650-1:2018] | Mat Thickness Inch [ISO 19650-1:2018] | Mat Cost Usd [ISO 19650-1:2018] | Mat Cost Ugx [ISO 19650-1:2018] | Mat Durability [ISO 19650-1:2018] | Mat Specifications [ISO 19650-1:2018] | Mat Layer Count [ISO 19650-1:2018] | Mat Layer 1 Material [ISO 19650-1:2018] | Mat Layer 1 Thickness Mm [ISO 19650-1:2018] | Mat Layer 1 Function [ISO 19650-1:2018] | Mat Layer 2 Material [ISO 19650-1:2018] | Mat Layer 2 Thickness Mm [ISO 19650-1:2018] | Mat Layer 2 Function [ISO 19650-1:2018] | Mat Layer 3 Material [ISO 19650-1:2018] | Mat Layer 3 Thickness Mm [ISO 19650-1:2018] | Mat Layer 3 Function [ISO 19650-1:2018] | Mat Layer 4 Material [ISO 19650-1:2018] | Mat Layer 4 Thickness Mm [ISO 19650-1:2018] | Mat Layer 4 Function [ISO 19650-1:2018] | Mat Layer 5 Material [ISO 19650-1:2018] | Mat Layer 5 Thickness Mm [ISO 19650-1:2018] | Mat Layer 5 Function [ISO 19650-1:2018] | Mat Manufacturer [ISO 19650-1:2018] | Mat Standard [ISO 19650-1:2018] | Mat Features [ISO 19650-1:2018] | Ble App-revit-base-material [ISO 19650-1:2018] | Ble App-identity-class [ISO 19650-1:2018] | Ble App-color [ISO 19650-1:2018] | Ble App-transparency [ISO 19650-1:2018] | Ble App-smoothness [ISO 19650-1:2018] | Ble App-shininess [ISO 19650-1:2018] | Ble App-surface-fg-color [ISO 19650-1:2018] | Ble App-surface-fg-pattern [ISO 19650-1:2018] | Ble App-cut-fg-color [ISO 19650-1:2018] | Ble App-cut-fg-pattern [ISO 19650-1:2018] | Ble App-image [ISO 19650-1:2018] | Ble App-description [ISO 19650-1:2018] | Ble App-comments [ISO 19650-1:2018] | Ble App-surface-bg-pattern [ISO 19650-1:2018] | Ble App-surface-bg-color [ISO 19650-1:2018] | Ble App-cut-bg-pattern [ISO 19650-1:2018] | Ble App-cut-bg-color [ISO 19650-1:2018] | Ble App-physical-asset [ISO 19650-1:2018] | Ble App-thermal-asset [ISO 19650-1:2018] | Ble Mat Texture Url [ISO 19650-1:2018] | Prop Density Kg M3 [ISO 19650-1:2018] | Prop Thermal Cond W Mk [ISO 19650-1:2018] | Prop Thermal Res M2k W [ISO 19650-1:2018] | Prop Specific Heat J Kgk [ISO 19650-1:2018] | Prop Fire Rating [ISO 19650-1:2018] | Prop Acoustic Abs [ISO 19650-1:2018] | Prop Sound Red Db [ISO 19650-1:2018] | Prop Carbon Kg M3 [ISO 19650-1:2018] | Prop Cost Usd [ISO 19650-1:2018] | Prop Cost Ugx [ISO 19650-1:2018] | Ble App-cut Pattern [ISO 19650-1:2018] | Ble App-surface Pattern [ISO 19650-1:2018] | Ble App-background Pattern [ISO 19650-1:2018] | Ble App-shading Rgb [ISO 19650-1:2018] | Prop Comp Strength Mpa [ISO 19650-1:2018] | Prop Tens Strength Mpa [ISO 19650-1:2018]
CEILINGS | A-CLG-GYPSUM-STANDARD-9.5MM-INT-GB01 | CLG-001 | A-CLG | GYPSUM BOARD | GYPSUM BOARD STANDARD 9.5MM | INTERIOR | CEILING | 9.5 | 0.37402 | 8 | 29600 | GOOD | STANDARD DRYWALL | 1 | GYPSUM BOARD STANDARD 9.5MM | 9.5 | FINISH 1 [4] |  | 0 |  |  | 0 |  |  | 0 |  |  | 0 |  | KNAUF | BS EN 520:2004, ASTM C1396 | GOOD DURABILITY | Gypsum Wall Board | Generic | RGB 221-221-219 |  | 50 | 64 | RGB 000-000-000 |  | RGB 000-000-000 | Sand |  | GYPSUM BOARD STANDARD 9.5MM. 9.5mm nominal thickness. For interior applications. Fire classification: A2 s1 d0. Density: 950 kg/m³. λ=0.16 W/mK. Complies with BS EN 520:2004. | Fix to framing at 300mm max centres using drywall screws. Tape and joint all edges and seams. Prime before decoration. Maintain A2 s1 d0 in completed assembly. Install per BS EN 520:2004. |  | RGB 000-000-000 |  | RGB 000-000-000 | Gypsum Wall Board | Gypsum Plasterboard | https://dl.polyhaven.org/file/ph-assets/Textures/jpg/2k/painted_plaster/painted_plaster_diff_2k.jpg | 950 | 0.16 | 0.059 | 840 | A2 s1 d0 | 0.15 | 35 | 150 | 280 | 1050000 | Gypsum-Cut | Gypsum-Wall-Board | Solid fill | 245,245,220 | 3.5 | 0
CEILINGS | A-CLG-GYPSUM-STANDARD-12.5MM-INT-GB02 | CLG-002 | A-CLG | GYPSUM BOARD | GYPSUM BOARD STANDARD 12.5MM | INTERIOR | CEILING | 12.5 | 0.49213 | 8 | 29600 | GOOD | STANDARD CEILING | 1 | GYPSUM BOARD STANDARD 12.5MM | 12.5 | FINISH 1 [4] |  | 0 |  |  | 0 |  |  | 0 |  |  | 0 |  | KNAUF | BS EN 520:2004, ASTM C1396 | GOOD DURABILITY | Gypsum Wall Board | Generic | RGB 221-221-219 |  | 50 | 64 | RGB 000-000-000 |  | RGB 000-000-000 | Sand |  | GYPSUM BOARD STANDARD 12.5MM. 12.5mm nominal thickness. For interior applications. Fire classification: A2 s1 d0. Density: 950 kg/m³. λ=0.16 W/mK. Complies with BS EN 520:2004. | Fix to framing at 300mm max centres using drywall screws. Tape and joint all edges and seams. Prime before decoration. Maintain A2 s1 d0 in completed assembly. Install per BS EN 520:2004. |  | RGB 000-000-000 |  | RGB 000-000-000 | Gypsum Wall Board | Gypsum Plasterboard | https://dl.polyhaven.org/file/ph-assets/Textures/jpg/2k/painted_plaster/painted_plaster_diff_2k.jpg | 950 | 0.16 | 0.078 | 840 | A2 s1 d0 | 0.15 | 35 | 150 | 280 | 1050000 | Gypsum-Cut | Gypsum-Wall-Board | Solid fill | 245,245,220 | 3.5 | 0
CEILINGS | A-CLG-GYPSUM-STANDARD-15MM-INT-GB03 | CLG-003 | A-CLG | GYPSUM BOARD | GYPSUM BOARD STANDARD 15MM | INTERIOR | CEILING | 15 | 0.59055 | 8 | 29600 | GOOD | HEAVY DUTY | 1 | GYPSUM BOARD STANDARD 15MM | 15 | FINISH 1 [4] |  | 0 |  |  | 0 |  |  | 0 |  |  | 0 |  | KNAUF | BS EN 520:2004, ASTM C1396 | GOOD DURABILITY | Gypsum Wall Board | Generic | RGB 221-221-219 |  | 50 | 64 | RGB 000-000-000 |  | RGB 000-000-000 | Sand |  | GYPSUM BOARD STANDARD 15MM. 15mm nominal thickness. For interior applications. Fire classification: A2 s1 d0. Density: 950 kg/m³. λ=0.16 W/mK. Complies with BS EN 520:2004. | Fix to framing at 300mm max centres using drywall screws. Tape and joint all edges and seams. Prime before decoration. Maintain A2 s1 d0 in completed assembly. Install per BS EN 520:2004. |  | RGB 000-000-000 |  | RGB 000-000-000 | Gypsum Wall Board | Gypsum Plasterboard | https://dl.polyhaven.org/file/ph-assets/Textures/jpg/2k/painted_plaster/painted_plaster_diff_2k.jpg | 950 | 0.16 | 0.094 | 840 | A2 s1 d0 | 0.15 | 35 | 150 | 280 | 1050000 | Gypsum-Cut | Gypsum-Wall-Board | Solid fill | 245,245,220 | 3.5 | 0
CEILINGS | A-CLG-GYPSUM-FIRE-RATED-12.5MM-INT-GB04 | CLG-004 | A-CLG | FIRE-RATED GYPSUM | FIRE-RATED GYPSUM TYPE X 12.5MM | INTERIOR | SAFETY | 12.5 | 0.49213 | 8 | 29600 | EXCELLENT | 1 HOUR FIRE RATING | 1 | FIRE-RATED GYPSUM TYPE X 12.5MM | 12.5 | FINISH 1 [4] |  | 0 |  |  | 0 |  |  | 0 |  |  | 0 |  | KNAUF | BS EN 520:2004, BS 476-22, UL 263 | FIRE ¦ EXCELLENT DURABILITY | Gypsum Wall Board | Generic | RGB 221-221-219 |  | 50 | 64 | RGB 000-000-000 |  | RGB 000-000-000 | Sand |  | FIRE-RATED GYPSUM TYPE X 12.5MM. 12.5mm nominal thickness. For interior applications. Fire classification: A2 s1 d0. Density: 950 kg/m³. λ=0.16 W/mK. Complies with BS EN 520:2004. | Fix to framing at 300mm max centres using drywall screws. Tape and joint all edges and seams. Prime before decoration. Maintain fire rating - use fire stopping at penetrations. Maintain A2 s1 d0 in completed assembly. |  | RGB 000-000-000 |  | RGB 000-000-000 | Gypsum Wall Board | Gypsum Plasterboard | https://dl.polyhaven.org/file/ph-assets/Textures/jpg/2k/pink_plaster/pink_plaster_diff_2k.jpg | 950 | 0.16 | 0.078 | 840 | A2 s1 d0 | 0.15 | 35 | 150 | 280 | 1050000 | Gypsum-Cut-Fire | Gypsum-Wall-Board | Solid fill | 245,245,220 | 3.5 | 0
CEILINGS | A-CLG-GYPSUM-FIRE-RATED-15MM-INT-GB05 | CLG-005 | A-CLG | FIRE-RATED GYPSUM | FIRE-RATED GYPSUM TYPE X 15MM | INTERIOR | SAFETY | 15 | 0.59055 | 8 | 29600 | EXCELLENT | 2 HOUR FIRE RATING | 1 | FIRE-RATED GYPSUM TYPE X 15MM | 15 | FINISH 1 [4] |  | 0 |  |  | 0 |  |  | 0 |  |  | 0 |  | KNAUF | BS EN 520:2004, BS 476-22, UL 263 | FIRE ¦ EXCELLENT DURABILITY | Gypsum Wall Board | Generic | RGB 221-221-219 |  | 50 | 64 | RGB 000-000-000 |  | RGB 000-000-000 | Sand |  | FIRE-RATED GYPSUM TYPE X 15MM. 15mm nominal thickness. For interior applications. Fire classification: A2 s1 d0. Density: 950 kg/m³. λ=0.16 W/mK. Complies with BS EN 520:2004. | Fix to framing at 300mm max centres using drywall screws. Tape and joint all edges and seams. Prime before decoration. Maintain fire rating - use fire stopping at penetrations. Maintain A2 s1 d0 in completed assembly. |  | RGB 000-000-000 |  | RGB 000-000-000 | Gypsum Wall Board | Gypsum Plasterboard | https://dl.polyhaven.org/file/ph-assets/Textures/jpg/2k/pink_plaster/pink_plaster_diff_2k.jpg | 950 | 0.16 | 0.094 | 840 | A2 s1 d0 | 0.15 | 35 | 150 | 280 | 1050000 | Gypsum-Cut-Fire | Gypsum-Wall-Board | Solid fill | 245,245,220 | 3.5 | 0
CEILINGS | A-CLG-GYPSUM-MOISTURE-RES-12.5MM-INT-GB06 | CLG-006 | A-CLG | MOISTURE RESISTANT | MOISTURE RESISTANT GYPSUM 12.5MM | INTERIOR | WET AREAS | 12.5 | 0.49213 | 8 | 29600 | GOOD | GREEN BOARD | 1 | MOISTURE RESISTANT GYPSUM 12.5MM | 12.5 | FINISH 1 [4] |  | 0 |  |  | 0 |  |  | 0 |  |  | 0 |  | KNAUF | BS EN 520:2004, ASTM C1396 | WATER RESISTANT ¦ ECO-FRIENDLY ¦ GOOD DURABILITY | Gypsum Wall Board | Generic | RGB 221-221-219 |  | 50 | 64 | RGB 000-000-000 |  | RGB 000-000-000 | Sand |  | MOISTURE RESISTANT GYPSUM 12.5MM. 12.5mm nominal thickness. For interior applications. Fire classification: A2 s1 d0. Density: 950 kg/m³. λ=0.16 W/mK. Complies with BS EN 520:2004. | Fix to framing at 300mm max centres using drywall screws. Tape and joint all edges and seams. Prime before decoration. Maintain A2 s1 d0 in completed assembly. Install per BS EN 520:2004. |  | RGB 000-000-000 |  | RGB 000-000-000 | Gypsum Wall Board | Gypsum Plasterboard | https://dl.polyhaven.org/file/ph-assets/Textures/jpg/2k/painted_plaster/painted_plaster_diff_2k.jpg | 950 | 0.16 | 0.078 | 840 | A2 s1 d0 | 0.15 | 35 | 150 | 280 | 1050000 | Gypsum-Cut | Gypsum-Wall-Board | Solid fill | 245,245,220 | 3.5 | 0
CEILINGS | A-CLG-GYPSUM-MOISTURE-RES-15MM-INT-GB07 | CLG-007 | A-CLG | MOISTURE RESISTANT | MOISTURE RESISTANT GYPSUM 15MM | INTERIOR | WET AREAS | 15 | 0.59055 | 8 | 29600 | GOOD | HEAVY DUTY GREEN | 1 | MOISTURE RESISTANT GYPSUM 15MM | 15 | FINISH 1 [4] |  | 0 |  |  | 0 |  |  | 0 |  |  | 0 |  | KNAUF | BS EN 520:2004, ASTM C1396 | WATER RESISTANT ¦ ECO-FRIENDLY ¦ GOOD DURABILITY | Gypsum Wall Board | Generic | RGB 221-221-219 |  | 50 | 64 | RGB 000-000-000 |  | RGB 000-000-000 | Sand |  | MOISTURE RESISTANT GYPSUM 15MM. 15mm nominal thickness. For interior applications. Fire classification: A2 s1 d0. Density: 950 kg/m³. λ=0.16 W/mK. Complies with BS EN 520:2004. | Fix to framing at 300mm max centres using drywall screws. Tape and joint all edges and seams. Prime before decoration. Maintain A2 s1 d0 in completed assembly. Install per BS EN 520:2004. |  | RGB 000-000-000 |  | RGB 000-000-000 | Gypsum Wall Board | Gypsum Plasterboard | https://dl.polyhaven.org/file/ph-assets/Textures/jpg/2k/painted_plaster/painted_plaster_diff_2k.jpg | 950 | 0.16 | 0.094 | 840 | A2 s1 d0 | 0.15 | 35 | 150 | 280 | 1050000 | Gypsum-Cut | Gypsum-Wall-Board | Solid fill | 245,245,220 | 3.5 | 0
CEILINGS | A-CLG-GYPSUM-MOLD-RESISTANT-12.5MM-INT-GB08 | CLG-008 | A-CLG | MOLD RESISTANT | MOLD RESISTANT GYPSUM 12.5MM | INTERIOR | HIGH HUMIDITY | 12.5 | 0.49213 | 8 | 29600 | EXCELLENT | PURPLE BOARD | 1 | MOLD RESISTANT GYPSUM 12.5MM | 12.5 | FINISH 1 [4] |  | 0 |  |  | 0 |  |  | 0 |  |  | 0 |  | KNAUF | BS EN 520:2004, ASTM C1396 | ANTI-MICROBIAL ¦ EXCELLENT DURABILITY | Gypsum Wall Board | Generic | RGB 221-221-219 |  | 50 | 64 | RGB 000-000-000 |  | RGB 000-000-000 | Sand |  | MOLD RESISTANT GYPSUM 12.5MM. 12.5mm nominal thickness. For interior applications. Fire classification: A2 s1 d0. Density: 950 kg/m³. λ=0.16 W/mK. Complies with BS EN 520:2004. | Fix to framing at 300mm max centres using drywall screws. Tape and joint all edges and seams. Prime before decoration. Maintain A2 s1 d0 in completed assembly. Install per BS EN 520:2004. |  | RGB 000-000-000 |  | RGB 000-000-000 | Gypsum Wall Board | Gypsum Plasterboard | https://dl.polyhaven.org/file/ph-assets/Textures/jpg/2k/painted_plaster/painted_plaster_diff_2k.jpg | 950 | 0.16 | 0.078 | 840 | A2 s1 d0 | 0.15 | 35 | 150 | 280 | 1050000 | Gypsum-Cut | Gypsum-Wall-Board | Solid fill | 245,245,220 | 3.5 | 0
CEILINGS | A-CLG-GYPSUM-IMPACT-RESISTANT-12.5MM-INT-GB09 | CLG-009 | A-CLG | IMPACT RESISTANT | IMPACT RESISTANT GYPSUM 12.5MM | INTERIOR | HIGH TRAFFIC | 12.5 | 0.49213 | 8 | 29600 | VERY GOOD | ABUSE RESISTANT | 1 | IMPACT RESISTANT GYPSUM 12.5MM | 12.5 | FINISH 1 [4] |  | 0 |  |  | 0 |  |  | 0 |  |  | 0 |  | KNAUF | BS EN 520:2004, ASTM C1396 | IMPACT RESISTANT ¦ VERY GOOD DURABILITY | Gypsum Wall Board | Generic | RGB 221-221-219 |  | 50 | 64 | RGB 000-000-000 |  | RGB 000-000-000 | Sand |  | IMPACT RESISTANT GYPSUM 12.5MM. 12.5mm nominal thickness. For interior applications. Fire classification: A2 s1 d0. Density: 950 kg/m³. λ=0.16 W/mK. Complies with BS EN 520:2004. | Fix to framing at 300mm max centres using drywall screws. Tape and joint all edges and seams. Prime before decoration. Maintain A2 s1 d0 in completed assembly. Install per BS EN 520:2004. |  | RGB 000-000-000 |  | RGB 000-000-000 | Gypsum Wall Board | Gypsum Plasterboard | https://dl.polyhaven.org/file/ph-assets/Textures/jpg/2k/painted_plaster/painted_plaster_diff_2k.jpg | 950 | 0.16 | 0.078 | 840 | A2 s1 d0 | 0.15 | 35 | 150 | 280 | 1050000 | Gypsum-Cut | Gypsum-Wall-Board | Solid fill | 245,245,220 | 3.5 | 0
CEILINGS | A-CLG-GYPSUM-ACOUSTIC-12.5MM-INT-GB10 | CLG-010 | A-CLG | ACOUSTIC GYPSUM | ACOUSTIC GYPSUM BOARD 12.5MM | INTERIOR | SOUND CONTROL | 12.5 | 0.49213 | 8 | 29600 | GOOD | SOUND DAMPING | 1 | ACOUSTIC GYPSUM BOARD 12.5MM | 12.5 | FINISH 1 [4] |  | 0 |  |  | 0 |  |  | 0 |  |  | 0 |  | KNAUF | BS EN 520:2004, ASTM C1396 | WATER RESISTANT ¦ ACOUSTIC ¦ GOOD DURABILITY | Gypsum Wall Board | Generic | RGB 221-221-219 |  | 50 | 64 | RGB 000-000-000 |  | RGB 000-000-000 | Sand |  | ACOUSTIC GYPSUM BOARD 12.5MM. 12.5mm nominal thickness. For interior applications. Fire classification: A2 s1 d0. Density: 950 kg/m³. λ=0.16 W/mK. Complies with BS EN 520:2004. | Fix to framing at 300mm max centres using drywall screws. Tape and joint all edges and seams. Prime before decoration. Maintain A2 s1 d0 in completed assembly. Install per BS EN 520:2004. |  | RGB 000-000-000 |  | RGB 000-000-000 | Gypsum Wall Board | Gypsum Plasterboard | https://dl.polyhaven.org/file/ph-assets/Textures/jpg/2k/painted_plaster/painted_plaster_diff_2k.jpg | 950 | 0.16 | 0.078 | 840 | A2 s1 d0 | 0.15 | 35 | 150 | 280 | 1050000 | Gypsum-Cut | Gypsum-Wall-Board | Solid fill | 245,245,220 | 3.5 | 0
CEILINGS | A-CLG-GYPSUM-ACOUSTIC-15MM-INT-GB11 | CLG-011 | A-CLG | ACOUSTIC GYPSUM | ACOUSTIC GYPSUM BOARD 15MM | INTERIOR | PREMIUM ACOUSTIC | 15 | 0.59055 | 8 | 29600 | GOOD | ENHANCED SOUND | 1 | ACOUSTIC GYPSUM BOARD 15MM | 15 | FINISH 1 [4] |  | 0 |  |  | 0 |  |  | 0 |  |  | 0 |  | KNAUF | BS EN 520:2004, ASTM C1396 | ACOUSTIC ¦ GOOD DURABILITY | Gypsum Wall Board | Generic | RGB 221-221-219 |  | 50 | 64 | RGB 000-000-000 |  | RGB 000-000-000 | Sand |  | ACOUSTIC GYPSUM BOARD 15MM. 15mm nominal thickness. For interior applications. Fire classification: A2 s1 d0. Density: 950 kg/m³. λ=0.16 W/mK. Complies with BS EN 520:2004. | Fix to framing at 300mm max centres using drywall screws. Tape and joint all edges and seams. Prime before decoration. Maintain A2 s1 d0 in completed assembly. Install per BS EN 520:2004. |  | RGB 000-000-000 |  | RGB 000-000-000 | Gypsum Wall Board | Gypsum Plasterboard | https://dl.polyhaven.org/file/ph-assets/Textures/jpg/2k/painted_plaster/painted_plaster_diff_2k.jpg | 950 | 0.16 | 0.094 | 840 | A2 s1 d0 | 0.15 | 35 | 150 | 280 | 1050000 | Gypsum-Cut | Gypsum-Wall-Board | Solid fill | 245,245,220 | 3.5 | 0
CEILINGS | A-CLG-GYPSUM-THERMAL-12.5MM-INT-GB12 | CLG-012 | A-CLG | THERMAL GYPSUM | THERMAL GYPSUM BOARD 12.5MM | INTERIOR | INSULATED | 12.5 | 0.49213 | 8 | 29600 | GOOD | WITH INSULATION | 1 | THERMAL GYPSUM BOARD 12.5MM | 12.5 | FINISH 1 [4] |  | 0 |  |  | 0 |  |  | 0 |  |  | 0 |  | KNAUF | BS EN 520:2004, ASTM C1396 | THERMAL ¦ GOOD DURABILITY | Gypsum Wall Board | Generic | RGB 221-221-219 |  | 50 | 64 | RGB 000-000-000 |  | RGB 000-000-000 | Sand |  | THERMAL GYPSUM BOARD 12.5MM. 12.5mm nominal thickness. For interior applications. Fire classification: A2 s1 d0. Density: 950 kg/m³. λ=0.16 W/mK. Complies with BS EN 520:2004. | Fix to framing at 300mm max centres using drywall screws. Tape and joint all edges and seams. Prime before decoration. Maintain A2 s1 d0 in completed assembly. Install per BS EN 520:2004. |  | RGB 000-000-000 |  | RGB 000-000-000 | Gypsum Wall Board | Gypsum Plasterboard | https://dl.polyhaven.org/file/ph-assets/Textures/jpg/2k/painted_plaster/painted_plaster_diff_2k.jpg | 950 | 0.16 | 0.078 | 840 | A2 s1 d0 | 0.15 | 35 | 150 | 280 | 1050000 | Gypsum-Cut | Gypsum-Wall-Board | Solid fill | 245,245,220 | 3.5 | 0
CEILINGS | A-CLG-GYPSUM-FLEXIBLE-6MM-INT-GB13 | CLG-013 | A-CLG | FLEXIBLE GYPSUM | FLEXIBLE GYPSUM BOARD 6MM | INTERIOR | CURVED CEILING | 6 | 0.23622 | 8 | 29600 | GOOD | FOR CURVES | 1 | FLEXIBLE GYPSUM BOARD 6MM | 6 | FINISH 1 [4] |  | 0 |  |  | 0 |  |  | 0 |  |  | 0 |  | KNAUF | BS EN 520:2004, ASTM C1396 | GOOD DURABILITY | Gypsum Wall Board | Generic | RGB 221-221-219 |  | 50 | 64 | RGB 000-000-000 |  | RGB 000-000-000 | Sand |  | FLEXIBLE GYPSUM BOARD 6MM. 6mm nominal thickness. For interior applications. Fire classification: A2 s1 d0. Density: 950 kg/m³. λ=0.16 W/mK. Complies with BS EN 520:2004. | Fix to framing at 300mm max centres using drywall screws. Tape and joint all edges and seams. Prime before decoration. Maintain A2 s1 d0 in completed assembly. Install per BS EN 520:2004. |  | RGB 000-000-000 |  | RGB 000-000-000 | Gypsum Wall Board | Gypsum Plasterboard | https://dl.polyhaven.org/file/ph-assets/Textures/jpg/2k/painted_plaster/painted_plaster_diff_2k.jpg | 950 | 0.16 | 0.037 | 840 | A2 s1 d0 | 0.15 | 35 | 150 | 280 | 1050000 | Gypsum-Cut | Gypsum-Wall-Board | Solid fill | 245,245,220 | 3.5 | 0
CEILINGS | A-CLG-GYPSUM-BLUE-BOARD-12.5MM-INT-GB14 | CLG-014 | A-CLG | BLUE BOARD | BLUE BOARD GYPSUM 12.5MM | INTERIOR | VENEER PLASTER | 12.5 | 0.49213 | 8 | 29600 | GOOD | PLASTER BASE | 1 | BLUE BOARD GYPSUM 12.5MM | 12.5 | FINISH 1 [4] |  | 0 |  |  | 0 |  |  | 0 |  |  | 0 |  | KNAUF | BS EN 520:2004, ASTM C1396 | GOOD DURABILITY | Gypsum Wall Board | Generic | RGB 221-221-219 |  | 50 | 64 | RGB 000-000-000 |  | RGB 000-000-000 | Sand |  | BLUE BOARD GYPSUM 12.5MM. 12.5mm nominal thickness. For interior applications. Fire classification: A2 s1 d0. Density: 950 kg/m³. λ=0.16 W/mK. Complies with BS EN 520:2004. | Fix to framing at 300mm max centres using drywall screws. Tape and joint all edges and seams. Prime before decoration. Maintain A2 s1 d0 in completed assembly. Install per BS EN 520:2004. |  | RGB 000-000-000 |  | RGB 000-000-000 | Gypsum Wall Board | Gypsum Plasterboard | https://dl.polyhaven.org/file/ph-assets/Textures/jpg/2k/painted_plaster/painted_plaster_diff_2k.jpg | 950 | 0.16 | 0.078 | 840 | A2 s1 d0 | 0.15 | 35 | 150 | 280 | 1050000 | Gypsum-Cut | Gypsum-Wall-Board | Solid fill | 245,245,220 | 3.5 | 0
CEILINGS | A-CLG-GYPSUM-FOIL-BACKED-12.5MM-INT-GB15 | CLG-015 | A-CLG | FOIL BACKED | FOIL BACKED GYPSUM 12.5MM | INTERIOR | VAPOR BARRIER | 12.5 | 0.49213 | 8 | 29600 | GOOD | VAPOR CONTROL | 1 | FOIL BACKED GYPSUM 12.5MM | 12.5 | FINISH 1 [4] |  | 0 |  |  | 0 |  |  | 0 |  |  | 0 |  | KNAUF | BS EN 520:2004, ASTM C1396 | GOOD DURABILITY | Gypsum Wall Board | Generic | RGB 221-221-219 |  | 50 | 64 | RGB 000-000-000 |  | RGB 000-000-000 | Sand |  | FOIL BACKED GYPSUM 12.5MM. 12.5mm nominal thickness. For interior applications. Fire classification: A2 s1 d0. Density: 950 kg/m³. λ=0.16 W/mK. Complies with BS EN 520:2004. | Fix to framing at 300mm max centres using drywall screws. Tape and joint all edges and seams. Prime before decoration. Maintain A2 s1 d0 in completed assembly. Install per BS EN 520:2004. |  | RGB 000-000-000 |  | RGB 000-000-000 | Gypsum Wall Board | Gypsum Plasterboard | https://dl.polyhaven.org/file/ph-assets/Textures/jpg/2k/painted_plaster/painted_plaster_diff_2k.jpg | 950 | 0.16 | 0.078 | 840 | A2 s1 d0 | 0.15 | 35 | 150 | 280 | 1050000 | Gypsum-Cut | Gypsum-Wall-Board | Solid fill | 245,245,220 | 3.5 | 0
CEILINGS | A-CLG-PLASTER-CEMENT-12MM-INT-PL01 | CLG-016 | A-CLG | CEMENT PLASTER | CEMENT PLASTER FINISH 12MM | INTERIOR | BASIC | 12 | 0.47244 | 8 | 29600 | GOOD | 1-4 SAND-CEMENT | 1 | CEMENT PLASTER FINISH 12MM | 12 | FINISH 1 [4] |  | 0 |  |  | 0 |  |  | 0 |  |  | 0 |  | KNAUF | BS EN 13279-1, UNBS 822-1 | GOOD DURABILITY | Concrete, Cast-in-Place gray | Concrete | RGB 192-192-192 |  | 50 | 64 | RGB 000-000-000 | Sand | RGB 000-000-000 | Concrete | 1/Mats/concrete_cast-in-place_color.jpg | CEMENT PLASTER FINISH 12MM. 12mm nominal thickness. For interior applications. Fire classification: A1 Non-combustible. Density: 2400 kg/m³. λ=1.4 W/mK. Complies with BS EN 13279-1. | Apply in max 10mm coats, allow cure between coats. Use appropriate key coat on smooth substrates. Protect from rapid drying for 7 days min. Maintain A1 Non-combustible in completed assembly. Install per BS EN 13279-1. |  | RGB 000-000-000 |  | RGB 000-000-000 | Concrete(1) | Concrete | https://dl.polyhaven.org/file/ph-assets/Textures/jpg/2k/white_plaster/white_plaster_diff_2k.jpg | 2400 | 1.4 | 0.009 | 840 | A1 Non-combustible | 0.02 | 50 | 150 | 120 | 450000 | Plaster-Cut | Plaster-Smooth | Solid fill | 192,192,192 | 25 | 2.5
CEILINGS | A-CLG-PLASTER-CEMENT-15MM-INT-PL02 | CLG-017 | A-CLG | CEMENT PLASTER | CEMENT PLASTER HEAVY 15MM | INTERIOR | STANDARD | 15 | 0.59055 | 8 | 29600 | GOOD | 1-3 MIX | 1 | CEMENT PLASTER HEAVY 15MM | 15 | FINISH 1 [4] |  | 0 |  |  | 0 |  |  | 0 |  |  | 0 |  | KNAUF | BS EN 13279-1, UNBS 822-1 | GOOD DURABILITY | Concrete, Cast-in-Place gray | Concrete | RGB 192-192-192 |  | 50 | 64 | RGB 000-000-000 | Sand | RGB 000-000-000 | Concrete | 1/Mats/concrete_cast-in-place_color.jpg | CEMENT PLASTER HEAVY 15MM. 15mm nominal thickness. For interior applications. Fire classification: A1 Non-combustible. Density: 2400 kg/m³. λ=1.4 W/mK. Complies with BS EN 13279-1. | Apply in max 10mm coats, allow cure between coats. Use appropriate key coat on smooth substrates. Protect from rapid drying for 7 days min. Maintain A1 Non-combustible in completed assembly. Install per BS EN 13279-1. |  | RGB 000-000-000 |  | RGB 000-000-000 | Concrete(1) | Concrete | https://dl.polyhaven.org/file/ph-assets/Textures/jpg/2k/white_plaster/white_plaster_diff_2k.jpg | 2400 | 1.4 | 0.011 | 840 | A1 Non-combustible | 0.02 | 50 | 150 | 120 | 450000 | Plaster-Cut | Plaster-Smooth | Solid fill | 192,192,192 | 25 | 2.5
CEILINGS | A-CLG-PLASTER-GYPSUM-10MM-INT-PL03 | CLG-018 | A-CLG | GYPSUM PLASTER | GYPSUM PLASTER SMOOTH 10MM | INTERIOR | SMOOTH FINISH | 10 | 0.3937 | 8 | 29600 | GOOD | MULTI-COAT | 1 | GYPSUM PLASTER SMOOTH 10MM | 10 | FINISH 1 [4] |  | 0 |  |  | 0 |  |  | 0 |  |  | 0 |  | KNAUF | BS EN 520:2004, ASTM C1396 | GOOD DURABILITY | Gypsum Wall Board | Generic | RGB 221-221-219 |  | 50 | 64 | RGB 000-000-000 |  | RGB 000-000-000 | Sand |  | GYPSUM PLASTER SMOOTH 10MM. 10mm nominal thickness. For interior applications. Fire classification: A2 s1 d0. Density: 950 kg/m³. λ=0.16 W/mK. Complies with BS EN 520:2004. | Fix to framing at 300mm max centres using drywall screws. Tape and joint all edges and seams. Prime before decoration. Maintain A2 s1 d0 in completed assembly. Install per BS EN 520:2004. |  | RGB 000-000-000 |  | RGB 000-000-000 | Gypsum Wall Board | Gypsum Plasterboard | https://dl.polyhaven.org/file/ph-assets/Textures/jpg/2k/painted_plaster/painted_plaster_diff_2k.jpg | 950 | 0.16 | 0.062 | 840 | A2 s1 d0 | 0.15 | 35 | 150 | 280 | 1050000 | Gypsum-Cut | Gypsum-Wall-Board | Solid fill | 245,245,220 | 3.5 | 0
CEILINGS | A-CLG-PLASTER-GYPSUM-12MM-INT-PL04 | CLG-019 | A-CLG | GYPSUM PLASTER | GYPSUM PLASTER STANDARD 12MM | INTERIOR | STANDARD | 12 | 0.47244 | 8 | 29600 | GOOD | TWO COAT | 1 | GYPSUM PLASTER STANDARD 12MM | 12 | FINISH 1 [4] |  | 0 |  |  | 0 |  |  | 0 |  |  | 0 |  | KNAUF | BS EN 520:2004, ASTM C1396 | GOOD DURABILITY | Gypsum Wall Board | Generic | RGB 221-221-219 |  | 50 | 64 | RGB 000-000-000 |  | RGB 000-000-000 | Sand |  | GYPSUM PLASTER STANDARD 12MM. 12mm nominal thickness. For interior applications. Fire classification: A2 s1 d0. Density: 950 kg/m³. λ=0.16 W/mK. Complies with BS EN 520:2004. | Fix to framing at 300mm max centres using drywall screws. Tape and joint all edges and seams. Prime before decoration. Maintain A2 s1 d0 in completed assembly. Install per BS EN 520:2004. |  | RGB 000-000-000 |  | RGB 000-000-000 | Gypsum Wall Board | Gypsum Plasterboard | https://dl.polyhaven.org/file/ph-assets/Textures/jpg/2k/painted_plaster/painted_plaster_diff_2k.jpg | 950 | 0.16 | 0.075 | 840 | A2 s1 d0 | 0.15 | 35 | 150 | 280 | 1050000 | Gypsum-Cut | Gypsum-Wall-Board | Solid fill | 245,245,220 | 3.5 | 0
CEILINGS | A-CLG-PLASTER-LIME-12MM-INT-PL05 | CLG-020 | A-CLG | LIME PLASTER | LIME PLASTER TRADITIONAL 12MM | INTERIOR | HERITAGE | 12 | 0.47244 | 8 | 29600 | GOOD | BREATHABLE | 1 | LIME PLASTER TRADITIONAL 12MM | 12 | FINISH 1 [4] |  | 0 |  |  | 0 |  |  | 0 |  |  | 0 |  | KNAUF | BS EN 13279-1, UNBS 822-1 | GOOD DURABILITY | Gypsum Wall Board | Generic | RGB 221-221-219 |  | 50 | 64 | RGB 000-000-000 |  | RGB 000-000-000 | Sand |  | LIME PLASTER TRADITIONAL 12MM. 12mm nominal thickness. For interior applications. Fire classification: A1 Non-combustible. Density: 2400 kg/m³. λ=1.4 W/mK. Complies with BS EN 13279-1. | Apply in max 10mm coats, allow cure between coats. Use appropriate key coat on smooth substrates. Protect from rapid drying for 7 days min. Maintain A1 Non-combustible in completed assembly. Install per BS EN 13279-1. |  | RGB 000-000-000 |  | RGB 000-000-000 | Gypsum Wall Board | Gypsum Plasterboard | https://dl.polyhaven.org/file/ph-assets/Textures/jpg/2k/white_plaster/white_plaster_diff_2k.jpg | 2400 | 1.4 | 0.009 | 840 | A1 Non-combustible | 0.02 | 50 | 150 | 120 | 450000 | Plaster-Cut | Plaster-Smooth | Solid fill | 192,192,192 | 25 | 2.5
CEILINGS | A-CLG-PLASTER-VENETIAN-3MM-INT-PL06 | CLG-021 | A-CLG | VENETIAN PLASTER | VENETIAN PLASTER 3MM | INTERIOR | LUXURY | 3 | 0.11811 | 8 | 29600 | EXCELLENT | POLISHED FINISH | 1 | VENETIAN PLASTER 3MM | 3 | FINISH 1 [4] |  | 0 |  |  | 0 |  |  | 0 |  |  | 0 |  | KNAUF | BS EN 13279-1, UNBS 822-1 | EXCELLENT DURABILITY | Concrete, Cast-in-Place gray | Concrete | RGB 192-192-192 |  | 50 | 64 | RGB 000-000-000 | Sand | RGB 000-000-000 | Concrete | 1/Mats/concrete_cast-in-place_color.jpg | VENETIAN PLASTER 3MM. 3mm nominal thickness. For interior applications. Fire classification: A1 Non-combustible. Density: 2400 kg/m³. λ=0.4 W/mK. Complies with BS EN 13279-1. | Apply in max 10mm coats, allow cure between coats. Use appropriate key coat on smooth substrates. Protect from rapid drying for 7 days min. Maintain A1 Non-combustible in completed assembly. Install per BS EN 13279-1. |  | RGB 000-000-000 |  | RGB 000-000-000 | Concrete(1) | Concrete | https://dl.polyhaven.org/file/ph-assets/Textures/jpg/2k/marble_01/marble_01_diff_2k.jpg | 2400 | 0.4 | 0.007 | 840 | A1 Non-combustible | 0.02 | 50 | 150 | 120 | 450000 | Plaster-Cut | Plaster-Smooth | Solid fill | 192,192,192 | 25 | 2.5
CEILINGS | A-CLG-PLASTER-ACOUSTIC-15MM-INT-PL07 | CLG-022 | A-CLG | ACOUSTIC PLASTER | ACOUSTIC PLASTER 15MM | INTERIOR | SOUND CONTROL | 15 | 0.59055 | 8 | 29600 | GOOD | SOUND ABSORBING | 1 | ACOUSTIC PLASTER 15MM | 15 | FINISH 1 [4] |  | 0 |  |  | 0 |  |  | 0 |  |  | 0 |  | KNAUF | BS EN 13279-1, UNBS 822-1 | ACOUSTIC ¦ GOOD DURABILITY | Gypsum Wall Board | Generic | RGB 221-221-219 |  | 50 | 64 | RGB 000-000-000 |  | RGB 000-000-000 | Sand |  | ACOUSTIC PLASTER 15MM. 15mm nominal thickness. For interior applications. Fire classification: A1 Non-combustible. Density: 2400 kg/m³. λ=0.35 W/mK. Complies with BS EN 13279-1. | Apply in max 10mm coats, allow cure between coats. Use appropriate key coat on smooth substrates. Protect from rapid drying for 7 days min. Maintain A1 Non-combustible in completed assembly. Install per BS EN 13279-1. |  | RGB 000-000-000 |  | RGB 000-000-000 | Gypsum Wall Board | Gypsum Plasterboard | https://dl.polyhaven.org/file/ph-assets/Textures/jpg/2k/white_plaster/white_plaster_diff_2k.jpg | 2400 | 0.35 | 0.043 | 840 | A1 Non-combustible | 0.02 | 50 | 150 | 120 | 450000 | Plaster-Cut | Plaster-Smooth | Solid fill | 192,192,192 | 25 | 2.5
CEILINGS | A-CLG-PLASTER-SKIM-COAT-2MM-INT-PL08 | CLG-023 | A-CLG | SKIM COAT | SKIM COAT PLASTER 2MM | INTERIOR | SMOOTHING | 2 | 0.07874 | 8 | 29600 | GOOD | FINISHING LAYER | 1 | SKIM COAT PLASTER 2MM | 2 | FINISH 1 [4] |  | 0 |  |  | 0 |  |  | 0 |  |  | 0 |  | KNAUF | BS EN 13279-1, UNBS 822-1 | GOOD DURABILITY | Gypsum Wall Board | Generic | RGB 221-221-219 |  | 50 | 64 | RGB 000-000-000 |  | RGB 000-000-000 | Sand |  | SKIM COAT PLASTER 2MM. 2mm nominal thickness. For interior applications. Fire classification: A1 Non-combustible. Density: 2400 kg/m³. λ=0.4 W/mK. Complies with BS EN 13279-1. | Apply in max 10mm coats, allow cure between coats. Use appropriate key coat on smooth substrates. Protect from rapid drying for 7 days min. Maintain A1 Non-combustible in completed assembly. Install per BS EN 13279-1. |  | RGB 000-000-000 |  | RGB 000-000-000 | Gypsum Wall Board | Gypsum Plasterboard | https://dl.polyhaven.org/file/ph-assets/Textures/jpg/2k/white_plaster/white_plaster_diff_2k.jpg | 2400 | 0.4 | 0.005 | 840 | A1 Non-combustible | 0.02 | 50 | 150 | 120 | 450000 | Plaster-Cut | Plaster-Smooth | Solid fill | 192,192,192 | 25 | 2.5
CEILINGS | A-CLG-ACOUSTIC-MINERAL-FIBER-15MM-INT-AC01 | CLG-024 | A-CLG | MINERAL FIBER TILE | MINERAL FIBER TILE 15MM 600X600 | INTERIOR | OFFICE | 15 | 0.59055 | 15 | 55500 | GOOD | STANDARD ACOUSTIC | 1 | MINERAL FIBER TILE 15MM 600X600 | 15 | FINISH 1 [4] |  | 0 |  |  | 0 |  |  | 0 |  |  | 0 |  | RAK CERAMICS | BS EN 14411:2016, ISO 13006 | ACOUSTIC ¦ GOOD DURABILITY | Acoustic Ceiling Tile 600 x 600 | Generic | RGB 218-218-218 |  | 50 |  | RGB 000-000-000 | 600 x 600mm | RGB 000-000-000 |  | 1/Mats/ceiling_tile_dots_V2_tees_color.jpg | MINERAL FIBER TILE 15MM 600X600. 15mm nominal thickness. For interior applications. Fire classification: A1 Non-combustible. Density: 2300 kg/m³. λ=1.3 W/mK. Complies with BS EN 14411:2016. | Substrate level within 3mm over 3m span. Use BS 5385 compliant adhesive system. Grout joints 2-5mm width. Maintain A1 Non-combustible in completed assembly. Install per BS EN 14411:2016. |  | RGB 000-000-000 |  | RGB 000-000-000 | Acoustic Ceiling Tile | Acoustic Tile | https://dl.polyhaven.org/file/ph-assets/Textures/jpg/2k/white_marble/white_marble_diff_2k.jpg | 2300 | 1.3 | 0.012 | 800 | A1 Non-combustible | 0.01 | 0 | 400 | 25 | 93750 | Tile-Cut-Ceramic | Tile-600x600 | Solid fill | 255,255,255 | 200 | 0
CEILINGS | A-CLG-ACOUSTIC-MINERAL-FIBER-19MM-INT-AC02 | CLG-025 | A-CLG | MINERAL FIBER TILE | MINERAL FIBER TILE 19MM 600X600 | INTERIOR | COMMERCIAL | 19 | 0.74803 | 15 | 55500 | GOOD | ENHANCED ACOUSTIC | 1 | MINERAL FIBER TILE 19MM 600X600 | 19 | FINISH 1 [4] |  | 0 |  |  | 0 |  |  | 0 |  |  | 0 |  | RAK CERAMICS | BS EN 14411:2016, ISO 13006 | ACOUSTIC ¦ GOOD DURABILITY | Acoustic Ceiling Tile 600 x 600 | Generic | RGB 218-218-218 |  | 50 |  | RGB 000-000-000 | 600 x 600mm | RGB 000-000-000 |  | 1/Mats/ceiling_tile_dots_V2_tees_color.jpg | MINERAL FIBER TILE 19MM 600X600. 19mm nominal thickness. For interior applications. Fire classification: A1 Non-combustible. Density: 2300 kg/m³. λ=1.3 W/mK. Complies with BS EN 14411:2016. | Substrate level within 3mm over 3m span. Use BS 5385 compliant adhesive system. Grout joints 2-5mm width. Maintain A1 Non-combustible in completed assembly. Install per BS EN 14411:2016. |  | RGB 000-000-000 |  | RGB 000-000-000 | Acoustic Ceiling Tile | Acoustic Tile | https://dl.polyhaven.org/file/ph-assets/Textures/jpg/2k/white_marble/white_marble_diff_2k.jpg | 2300 | 1.3 | 0.015 | 800 | A1 Non-combustible | 0.01 | 0 | 400 | 25 | 93750 | Tile-Cut-Ceramic | Tile-600x600 | Solid fill | 255,255,255 | 200 | 0
CEILINGS | A-CLG-ACOUSTIC-MINERAL-FIBER-25MM-INT-AC03 | CLG-026 | A-CLG | MINERAL FIBER TILE | MINERAL FIBER TILE 25MM 600X600 | INTERIOR | PREMIUM | 25 | 0.98425 | 15 | 55500 | GOOD | HIGH PERFORMANCE | 1 | MINERAL FIBER TILE 25MM 600X600 | 25 | FINISH 1 [4] |  | 0 |  |  | 0 |  |  | 0 |  |  | 0 |  | RAK CERAMICS | BS EN 14411:2016, ISO 13006 | GOOD DURABILITY | Acoustic Ceiling Tile 600 x 600 | Generic | RGB 218-218-218 |  | 50 |  | RGB 000-000-000 | 600 x 600mm | RGB 000-000-000 |  | 1/Mats/ceiling_tile_dots_V2_tees_color.jpg | MINERAL FIBER TILE 25MM 600X600. 25mm nominal thickness. For interior applications. Fire classification: A1 Non-combustible. Density: 2300 kg/m³. λ=1.3 W/mK. Complies with BS EN 14411:2016. | Substrate level within 3mm over 3m span. Use BS 5385 compliant adhesive system. Grout joints 2-5mm width. Maintain A1 Non-combustible in completed assembly. Install per BS EN 14411:2016. |  | RGB 000-000-000 |  | RGB 000-000-000 | Acoustic Ceiling Tile | Acoustic Tile | https://dl.polyhaven.org/file/ph-assets/Textures/jpg/2k/white_marble/white_marble_diff_2k.jpg | 2300 | 1.3 | 0.019 | 800 | A1 Non-combustible | 0.01 | 0 | 400 | 25 | 93750 | Tile-Cut-Ceramic | Tile-600x600 | Solid fill | 255,255,255 | 200 | 0
CEILINGS | A-CLG-ACOUSTIC-FIBERGLASS-15MM-INT-AC04 | CLG-027 | A-CLG | FIBERGLASS TILE | FIBERGLASS ACOUSTIC TILE 15MM | INTERIOR | OFFICE | 15 | 0.59055 | 15 | 55500 | GOOD | GLASS FIBER | 1 | FIBERGLASS ACOUSTIC TILE 15MM | 15 | FINISH 1 [4] |  | 0 |  |  | 0 |  |  | 0 |  |  | 0 |  | RAK CERAMICS | BS EN 14411:2016, ISO 13006 | ACOUSTIC ¦ GOOD DURABILITY | Insulation - Fiberglass | Insulation | RGB 247-247-247 |  | 50 | 64 | RGB 000-000-000 |  | RGB 000-000-000 | Diagonal cross-hatch |  | FIBERGLASS ACOUSTIC TILE 15MM. 15mm nominal thickness. For interior applications. Fire classification: A1 Non-combustible. Density: 2300 kg/m³. λ=1.3 W/mK. Complies with BS EN 14411:2016. | Substrate level within 3mm over 3m span. Use BS 5385 compliant adhesive system. Grout joints 2-5mm width. Maintain A1 Non-combustible in completed assembly. Install per BS EN 14411:2016. |  | RGB 000-000-000 |  | RGB 000-000-000 |  |  | https://dl.polyhaven.org/file/ph-assets/Textures/jpg/2k/white_marble/white_marble_diff_2k.jpg | 2300 | 1.3 | 0.012 | 800 | A1 Non-combustible | 0.01 | 0 | 400 | 25 | 93750 | Tile-Cut-Ceramic | Tile-300x300 | Solid fill | 255,255,255 | 200 | 0
CEILINGS | A-CLG-ACOUSTIC-FIBERGLASS-20MM-INT-AC05 | CLG-028 | A-CLG | FIBERGLASS TILE | FIBERGLASS ACOUSTIC TILE 20MM | INTERIOR | EXECUTIVE | 20 | 0.7874 | 15 | 55500 | VERY GOOD | PREMIUM GLASS | 1 | FIBERGLASS ACOUSTIC TILE 20MM | 20 | FINISH 1 [4] |  | 0 |  |  | 0 |  |  | 0 |  |  | 0 |  | RAK CERAMICS | BS EN 14411:2016, ISO 13006 | ACOUSTIC ¦ VERY GOOD DURABILITY | Insulation - Fiberglass | Insulation | RGB 247-247-247 |  | 50 | 64 | RGB 000-000-000 |  | RGB 000-000-000 | Diagonal cross-hatch |  | FIBERGLASS ACOUSTIC TILE 20MM. 20mm nominal thickness. For interior applications. Fire classification: A1 Non-combustible. Density: 2300 kg/m³. λ=1.3 W/mK. Complies with BS EN 14411:2016. | Substrate level within 3mm over 3m span. Use BS 5385 compliant adhesive system. Grout joints 2-5mm width. Maintain A1 Non-combustible in completed assembly. Install per BS EN 14411:2016. |  | RGB 000-000-000 |  | RGB 000-000-000 |  |  | https://dl.polyhaven.org/file/ph-assets/Textures/jpg/2k/white_marble/white_marble_diff_2k.jpg | 2300 | 1.3 | 0.015 | 800 | A1 Non-combustible | 0.01 | 0 | 400 | 25 | 93750 | Tile-Cut-Ceramic | Tile-300x300 | Solid fill | 255,255,255 | 200 | 0
CEILINGS | A-CLG-ACOUSTIC-WOOD-FIBER-25MM-INT-AC06 | CLG-029 | A-CLG | WOOD FIBER TILE | WOOD FIBER ACOUSTIC TILE 25MM | INTERIOR | ECO OFFICE | 25 | 0.98425 | 15 | 55500 | GOOD | SUSTAINABLE | 1 | WOOD FIBER ACOUSTIC TILE 25MM | 25 | FINISH 1 [4] |  | 0 |  |  | 0 |  |  | 0 |  |  | 0 |  | RAK CERAMICS | BS EN 14411:2016, ISO 13006 | ACOUSTIC ¦ ECO-FRIENDLY ¦ GOOD DURABILITY | Acoustic Ceiling Tile 600 x 600 | Generic | RGB 218-218-218 |  | 50 |  | RGB 000-000-000 | 600 x 600mm | RGB 000-000-000 |  | 1/Mats/ceiling_tile_dots_V2_tees_color.jpg | WOOD FIBER ACOUSTIC TILE 25MM. 25mm nominal thickness. For interior applications. Fire classification: A1 Non-combustible. Density: 2300 kg/m³. λ=1.3 W/mK. Complies with BS EN 14411:2016. | Substrate level within 3mm over 3m span. Use BS 5385 compliant adhesive system. Grout joints 2-5mm width. Maintain A1 Non-combustible in completed assembly. Install per BS EN 14411:2016. |  | RGB 000-000-000 |  | RGB 000-000-000 | Acoustic Ceiling Tile | Acoustic Tile | https://dl.polyhaven.org/file/ph-assets/Textures/jpg/2k/wood_floor_deck/wood_floor_deck_diff_2k.jpg | 2300 | 1.3 | 0.019 | 800 | A1 Non-combustible | 0.01 | 0 | 400 | 25 | 93750 | Tile-Cut-Ceramic | Tile-300x300 | Solid fill | 255,255,255 | 200 | 0
CEILINGS | A-CLG-ACOUSTIC-PERFORATED-METAL-15MM-INT-AC07 | CLG-030 | A-CLG | PERFORATED METAL | PERFORATED METAL ACOUSTIC 15MM | INTERIOR | MODERN OFFICE | 15 | 0.59055 | 10 | 37000 | EXCELLENT | METAL WITH BACKING | 1 | PERFORATED METAL ACOUSTIC 15MM | 15 | FINISH 1 [4] |  | 0 |  |  | 0 |  |  | 0 |  |  | 0 |  | ROOFINGS LTD | BS EN 13964:2014, BS EN ISO 354 | ACOUSTIC ¦ EXCELLENT DURABILITY | Metal Panel | Metal | RGB 189-187-185 |  | 50 | 128 | RGB 000-000-000 |  | RGB 000-000-000 |  |  | PERFORATED METAL ACOUSTIC 15MM. 15mm nominal thickness. For interior applications. Fire classification: A1 Non-combustible. Density: 7850 kg/m³. λ=50.0 W/mK. Complies with BS EN 13964:2014. | Allow for thermal expansion at fixings. Use isolation gaskets at dissimilar metals. Maintain A1 Non-combustible in completed assembly. Install per BS EN 13964:2014. |  | RGB 000-000-000 |  | RGB 000-000-000 | Stainless Steel | Stainless Steel | https://dl.polyhaven.org/file/ph-assets/Textures/jpg/2k/perforated_metal/perforated_metal_diff_2k.jpg | 7850 | 50 | 0 | 450 | A1 Non-combustible | 0.05 | 45 | 2500 | 4500 | 16875000 | Steel-Section | Metal-Perforated-Round | Solid fill | 128,128,128 | 0 | 355
CEILINGS | A-CLG-ACOUSTIC-FABRIC-WRAPPED-25MM-INT-AC08 | CLG-031 | A-CLG | FABRIC WRAPPED | FABRIC WRAPPED PANEL 25MM | INTERIOR | PREMIUM ACOUSTIC | 25 | 0.98425 | 850 | 3145000 | GOOD | DECORATIVE FABRIC | 1 | FABRIC WRAPPED PANEL 25MM | 25 | FINISH 1 [4] |  | 0 |  |  | 0 |  |  | 0 |  |  | 0 |  | GENERAL SUPPLIER | UNBS 822-1 | ECO-FRIENDLY ¦ GOOD DURABILITY | Textile - Slate Blue | Fabric | RGB 098-102-118 |  | 50 | 128 | RGB 000-000-000 |  | RGB 000-000-000 |  |  | FABRIC WRAPPED PANEL 25MM. 25mm nominal thickness. For interior applications. Fire classification: A1 Non-combustible. Density: 2400 kg/m³. λ=0.23 W/mK. Complies with UNBS 822-1. | Maintain A1 Non-combustible in completed assembly. Install per UNBS 822-1. |  | RGB 000-000-000 |  | RGB 000-000-000 |  |  | https://dl.polyhaven.org/file/ph-assets/Textures/jpg/2k/concrete_floor_003/concrete_floor_003_diff_2k.jpg | 2400 | 0.23 | 0.109 | 840 | A1 Non-combustible | 0.02 | 50 | 150 | 120 | 450000 | Concrete-Cut | Membrane-Torch-On | Solid fill | 192,192,192 | 25 | 2.5
CEILINGS | A-CLG-ACOUSTIC-FABRIC-WRAPPED-50MM-INT-AC09 | CLG-032 | A-CLG | FABRIC WRAPPED | FABRIC WRAPPED PANEL 50MM | INTERIOR | HIGH PERFORMANCE | 50 | 1.9685 | 850 | 3145000 | EXCELLENT | THICK ACOUSTIC | 1 | FABRIC WRAPPED PANEL 50MM | 50 | FINISH 1 [4] |  | 0 |  |  | 0 |  |  | 0 |  |  | 0 |  | ROCKWOOL | UNBS 822-1 | ACOUSTIC ¦ EXCELLENT DURABILITY | Textile - Slate Blue | Fabric | RGB 098-102-118 |  | 50 | 128 | RGB 000-000-000 |  | RGB 000-000-000 |  |  | FABRIC WRAPPED PANEL 50MM. 50mm nominal thickness. For interior applications. Fire classification: A1 Non-combustible. Density: 2400 kg/m³. λ=0.23 W/mK. Complies with UNBS 822-1. | Maintain A1 Non-combustible in completed assembly. Install per UNBS 822-1. |  | RGB 000-000-000 |  | RGB 000-000-000 |  |  | https://dl.polyhaven.org/file/ph-assets/Textures/jpg/2k/concrete_floor_003/concrete_floor_003_diff_2k.jpg | 2400 | 0.23 | 0.217 | 840 | A1 Non-combustible | 0.02 | 50 | 150 | 120 | 450000 | Concrete-Cut | Membrane-Torch-On | Solid fill | 192,192,192 | 25 | 2.5
CEILINGS | A-CLG-ACOUSTIC-BAFFLES-50MM-INT-AC10 | CLG-033 | A-CLG | ACOUSTIC BAFFLES | ACOUSTIC BAFFLES 50MM | INTERIOR | GENERAL | 50 | 1.9685 | 10 | 37000 | EXCELLENT | SUSPENDED BAFFLES | 1 | ACOUSTIC BAFFLES 50MM | 50 | FINISH 1 [4] |  | 0 |  |  | 0 |  |  | 0 |  |  | 0 |  | ROCKWOOL | BS EN 13964:2014, BS EN ISO 354 | ACOUSTIC ¦ EXCELLENT DURABILITY | Acoustic Ceiling Tile 600 x 600 | Generic | RGB 218-218-218 |  | 50 |  | RGB 000-000-000 | 600 x 600mm | RGB 000-000-000 |  | 1/Mats/ceiling_tile_dots_V2_tees_color.jpg | ACOUSTIC BAFFLES 50MM. 50mm nominal thickness. For interior applications. Fire classification: A1 Non-combustible. Density: 2400 kg/m³. λ=1.4 W/mK. Complies with BS EN 13964:2014. | Align directional arrows per layout. Handle with care to prevent damage. Maintain A1 Non-combustible in completed assembly. Install per BS EN 13964:2014. |  | RGB 000-000-000 |  | RGB 000-000-000 | Acoustic Ceiling Tile | Acoustic Tile | https://dl.polyhaven.org/file/ph-assets/Textures/jpg/2k/acoustic_tile/acoustic_tile_diff_2k.jpg | 2400 | 1.4 | 0.036 | 840 | A1 Non-combustible | 0.02 | 50 | 150 | 120 | 450000 | Concrete-Cut | Acoustic-Baffle | Solid fill | 192,192,192 | 25 | 2.5
CEILINGS | A-CLG-ACOUSTIC-CLOUDS-50MM-INT-AC11 | CLG-034 | A-CLG | ACOUSTIC CLOUDS | ACOUSTIC CLOUDS 50MM | INTERIOR | FEATURE | 50 | 1.9685 | 10 | 37000 | EXCELLENT | ISLAND PANELS | 1 | ACOUSTIC CLOUDS 50MM | 50 | FINISH 1 [4] |  | 0 |  |  | 0 |  |  | 0 |  |  | 0 |  | ROCKWOOL | BS EN 13964:2014, BS EN ISO 354 | ACOUSTIC ¦ EXCELLENT DURABILITY | Acoustic Ceiling Tile 600 x 600 | Generic | RGB 218-218-218 |  | 50 |  | RGB 000-000-000 | 600 x 600mm | RGB 000-000-000 |  | 1/Mats/ceiling_tile_dots_V2_tees_color.jpg | ACOUSTIC CLOUDS 50MM. 50mm nominal thickness. For interior applications. Fire classification: A1 Non-combustible. Density: 2400 kg/m³. λ=1.4 W/mK. Complies with BS EN 13964:2014. | Align directional arrows per layout. Handle with care to prevent damage. Maintain A1 Non-combustible in completed assembly. Install per BS EN 13964:2014. |  | RGB 000-000-000 |  | RGB 000-000-000 | Acoustic Ceiling Tile | Acoustic Tile | https://dl.polyhaven.org/file/ph-assets/Textures/jpg/2k/acoustic_tile/acoustic_tile_diff_2k.jpg | 2400 | 1.4 | 0.036 | 840 | A1 Non-combustible | 0.02 | 50 | 150 | 120 | 450000 | Concrete-Cut | Acoustic-Cloud | Solid fill | 192,192,192 | 25 | 2.5
CEILINGS | A-CLG-ACOUSTIC-METAL-GRID-15MM-INT-AC12 | CLG-035 | A-CLG | METAL GRID ACOUSTIC | METAL GRID ACOUSTIC 15MM | INTERIOR | INDUSTRIAL | 15 | 0.59055 | 10 | 37000 | GOOD | OPEN CELL METAL | 1 | METAL GRID ACOUSTIC 15MM | 15 | FINISH 1 [4] |  | 0 |  |  | 0 |  |  | 0 |  |  | 0 |  | ROOFINGS LTD | BS EN 13964:2014, BS EN ISO 354 | ACOUSTIC ¦ GOOD DURABILITY | Metal Panel | Metal | RGB 189-187-185 |  | 50 | 128 | RGB 000-000-000 |  | RGB 000-000-000 |  |  | METAL GRID ACOUSTIC 15MM. 15mm nominal thickness. For interior applications. Fire classification: A1 Non-combustible. Density: 7850 kg/m³. λ=50.0 W/mK. Complies with BS EN 13964:2014. | Allow for thermal expansion at fixings. Use isolation gaskets at dissimilar metals. Maintain A1 Non-combustible in completed assembly. Install per BS EN 13964:2014. |  | RGB 000-000-000 |  | RGB 000-000-000 | Stainless Steel | Stainless Steel | https://dl.polyhaven.org/file/ph-assets/Textures/jpg/2k/metal_panel/metal_panel_diff_2k.jpg | 7850 | 50 | 0 | 450 | A1 Non-combustible | 0.05 | 45 | 2500 | 4500 | 16875000 | Steel-Section | Metal-Panel-Horizontal | Solid fill | 128,128,128 | 0 | 355
CEILINGS | A-CLG-METAL-ALUMINUM-PAN-0.5MM-INT-MT01 | CLG-036 | A-CLG | METAL PAN CEILING | ALUMINUM PAN CEILING 0.5MM | INTERIOR | COMMERCIAL | 0.5 | 0.019685 | 12 | 44400 | EXCELLENT | CONCEALED GRID | 1 | ALUMINUM PAN CEILING 0.5MM | 0.5 | FINISH 1 [4] |  | 0 |  |  | 0 |  |  | 0 |  |  | 0 |  | ROOFINGS LTD | BS EN 755:2016, BS EN 573 | EXCELLENT DURABILITY | Aluminum | Metal | RGB 244-245-246 |  | 50 | 128 | RGB 000-000-000 |  | RGB 000-000-000 |  |  | ALUMINUM PAN CEILING 0.5MM. 0.5mm nominal thickness. For interior applications. Fire classification: A1 Non-combustible. Density: 2700 kg/m³. λ=200.0 W/mK. Complies with BS EN 755:2016. | Allow for thermal expansion at fixings. Use isolation gaskets at dissimilar metals. Maintain A1 Non-combustible in completed assembly. Install per BS EN 755:2016. |  | RGB 000-000-000 |  | RGB 000-000-000 | Aluminum | Aluminum | https://dl.polyhaven.org/file/ph-assets/Textures/jpg/2k/aluminum_panel/aluminum_panel_diff_2k.jpg | 2700 | 200 | 0 | 900 | A1 Non-combustible | 0.05 | 35 | 8500 | 5500 | 20625000 | Steel-Section | Metal-Aluminum | Solid fill | 192,192,192 | 0 | 310
CEILINGS | A-CLG-METAL-ALUMINUM-STRIP-0.7MM-INT-MT02 | CLG-037 | A-CLG | METAL STRIP CEILING | ALUMINUM STRIP CEILING 0.7MM | INTERIOR | MODERN | 0.7 | 0.027559 | 12 | 44400 | EXCELLENT | LINEAR PANELS | 1 | ALUMINUM STRIP CEILING 0.7MM | 0.7 | FINISH 1 [4] |  | 0 |  |  | 0 |  |  | 0 |  |  | 0 |  | ROOFINGS LTD | BS EN 755:2016, BS EN 573 | EXCELLENT DURABILITY | Aluminum | Metal | RGB 244-245-246 |  | 50 | 128 | RGB 000-000-000 |  | RGB 000-000-000 |  |  | ALUMINUM STRIP CEILING 0.7MM. 0.7mm nominal thickness. For interior applications. Fire classification: A1 Non-combustible. Density: 2700 kg/m³. λ=200.0 W/mK. Complies with BS EN 755:2016. | Allow for thermal expansion at fixings. Use isolation gaskets at dissimilar metals. Maintain A1 Non-combustible in completed assembly. Install per BS EN 755:2016. |  | RGB 000-000-000 |  | RGB 000-000-000 | Aluminum | Aluminum | https://dl.polyhaven.org/file/ph-assets/Textures/jpg/2k/aluminum_panel/aluminum_panel_diff_2k.jpg | 2700 | 200 | 0 | 900 | A1 Non-combustible | 0.05 | 35 | 8500 | 5500 | 20625000 | Steel-Section | Metal-Aluminum | Solid fill | 192,192,192 | 0 | 310
CEILINGS | A-CLG-METAL-ALUMINUM-PLANK-0.7MM-INT-MT03 | CLG-038 | A-CLG | METAL PLANK | ALUMINUM PLANK CEILING 0.7MM | INTERIOR | CONTEMPORARY | 0.7 | 0.027559 | 12 | 44400 | EXCELLENT | WIDE PLANKS | 1 | ALUMINUM PLANK CEILING 0.7MM | 0.7 | FINISH 1 [4] |  | 0 |  |  | 0 |  |  | 0 |  |  | 0 |  | ROOFINGS LTD | BS EN 755:2016, BS EN 573 | EXCELLENT DURABILITY | Aluminum | Metal | RGB 244-245-246 |  | 50 | 128 | RGB 000-000-000 |  | RGB 000-000-000 |  |  | ALUMINUM PLANK CEILING 0.7MM. 0.7mm nominal thickness. For interior applications. Fire classification: A1 Non-combustible. Density: 2700 kg/m³. λ=200.0 W/mK. Complies with BS EN 755:2016. | Allow for thermal expansion at fixings. Use isolation gaskets at dissimilar metals. Maintain A1 Non-combustible in completed assembly. Install per BS EN 755:2016. |  | RGB 000-000-000 |  | RGB 000-000-000 | Aluminum | Aluminum | https://dl.polyhaven.org/file/ph-assets/Textures/jpg/2k/aluminum_panel/aluminum_panel_diff_2k.jpg | 2700 | 200 | 0 | 900 | A1 Non-combustible | 0.05 | 35 | 8500 | 5500 | 20625000 | Steel-Section | Metal-Aluminum | Solid fill | 192,192,192 | 0 | 310
CEILINGS | A-CLG-METAL-STEEL-TILE-0.6MM-INT-MT04 | CLG-039 | A-CLG | STEEL TILE | STEEL CEILING TILE 0.6MM 600X600 | INTERIOR | INDUSTRIAL | 0.6 | 0.023622 | 15 | 55500 | EXCELLENT | POWDER COATED | 1 | STEEL CEILING TILE 0.6MM 600X600 | 0.6 | FINISH 1 [4] |  | 0 |  |  | 0 |  |  | 0 |  |  | 0 |  | RAK CERAMICS | BS EN 14411:2016, ISO 13006 | EXCELLENT DURABILITY | Steel | Metal | RGB 071-035-033 |  | 50 | 64 | RGB 000-000-000 |  | RGB 000-000-000 | Steel |  | STEEL CEILING TILE 0.6MM 600X600. 0.6mm nominal thickness. For interior applications. Fire classification: A1 Non-combustible. Density: 2300 kg/m³. λ=1.3 W/mK. Complies with BS EN 14411:2016. | Substrate level within 3mm over 3m span. Use BS 5385 compliant adhesive system. Grout joints 2-5mm width. Maintain A1 Non-combustible in completed assembly. Install per BS EN 14411:2016. |  | RGB 000-000-000 |  | RGB 000-000-000 | Steel ASTM A992-50 | Steel | https://dl.polyhaven.org/file/ph-assets/Textures/jpg/2k/white_marble/white_marble_diff_2k.jpg | 2300 | 1.3 | 0 | 800 | A1 Non-combustible | 0.01 | 0 | 400 | 25 | 93750 | Tile-Cut-Ceramic | Tile-600x600 | Solid fill | 255,255,255 | 200 | 0
CEILINGS | A-CLG-METAL-PERFORATED-ALUMINUM-0.7MM-INT-MT05 | CLG-040 | A-CLG | PERFORATED METAL | PERFORATED ALUMINUM PANEL 0.7MM | INTERIOR | ACOUSTIC | 0.7 | 0.027559 | 850 | 3145000 | EXCELLENT | SOUND CONTROL | 1 | PERFORATED ALUMINUM PANEL 0.7MM | 0.7 | FINISH 1 [4] |  | 0 |  |  | 0 |  |  | 0 |  |  | 0 |  | ROOFINGS LTD | BS EN 755:2016, BS EN 573 | ACOUSTIC ¦ EXCELLENT DURABILITY | Aluminum | Metal | RGB 244-245-246 |  | 50 | 128 | RGB 000-000-000 |  | RGB 000-000-000 |  |  | PERFORATED ALUMINUM PANEL 0.7MM. 0.7mm nominal thickness. For interior applications. Fire classification: A1 Non-combustible. Density: 2700 kg/m³. λ=200.0 W/mK. Complies with BS EN 755:2016. | Allow for thermal expansion at fixings. Use isolation gaskets at dissimilar metals. Maintain A1 Non-combustible in completed assembly. Install per BS EN 755:2016. |  | RGB 000-000-000 |  | RGB 000-000-000 | Aluminum | Aluminum | https://dl.polyhaven.org/file/ph-assets/Textures/jpg/2k/aluminum_panel/aluminum_panel_diff_2k.jpg | 2700 | 200 | 0 | 900 | A1 Non-combustible | 0.05 | 35 | 8500 | 5500 | 20625000 | Steel-Section | Metal-Panel-Horizontal | Solid fill | 192,192,192 | 0 | 310
CEILINGS | A-CLG-METAL-MESH-CEILING-50MM-INT-MT06 | CLG-041 | A-CLG | METAL MESH | EXPANDED METAL MESH CEILING 50MM | INTERIOR | INDUSTRIAL | 50 | 1.9685 | 12 | 44400 | EXCELLENT | OPEN MESH | 1 | EXPANDED METAL MESH CEILING 50MM | 50 | FINISH 1 [4] |  | 0 |  |  | 0 |  |  | 0 |  |  | 0 |  | ROOFINGS LTD | UNBS 822-1 | EXCELLENT DURABILITY | Metal Panel | Metal | RGB 189-187-185 |  | 50 | 128 | RGB 000-000-000 |  | RGB 000-000-000 |  |  | EXPANDED METAL MESH CEILING 50MM. 50mm nominal thickness. For interior applications. Fire classification: A1 Non-combustible. Density: 7850 kg/m³. λ=50.0 W/mK. Complies with UNBS 822-1. | Allow for thermal expansion at fixings. Use isolation gaskets at dissimilar metals. Maintain A1 Non-combustible in completed assembly. Install per UNBS 822-1. |  | RGB 000-000-000 |  | RGB 000-000-000 | Stainless Steel | Stainless Steel | https://dl.polyhaven.org/file/ph-assets/Textures/jpg/2k/metal_grate/metal_grate_diff_2k.jpg | 7850 | 50 | 0.001 | 450 | A1 Non-combustible | 0.05 | 45 | 2500 | 4500 | 16875000 | Steel-Section | Metal-Expanded | Solid fill | 128,128,128 | 0 | 355
CEILINGS | A-CLG-METAL-BAFFLE-CEILING-100MM-INT-MT07 | CLG-042 | A-CLG | METAL BAFFLE | METAL BAFFLE CEILING 100MM | INTERIOR | FEATURE | 100 | 3.937 | 12 | 44400 | EXCELLENT | SUSPENDED BAFFLES | 1 | METAL BAFFLE CEILING 100MM | 100 | FINISH 1 [4] |  | 0 |  |  | 0 |  |  | 0 |  |  | 0 |  | ROOFINGS LTD | UNBS 822-1 | EXCELLENT DURABILITY | Metal Panel | Metal | RGB 189-187-185 |  | 50 | 128 | RGB 000-000-000 |  | RGB 000-000-000 |  |  | METAL BAFFLE CEILING 100MM. 100mm nominal thickness. For interior applications. Fire classification: A1 Non-combustible. Density: 7850 kg/m³. λ=50.0 W/mK. Complies with UNBS 822-1. | Allow for thermal expansion at fixings. Use isolation gaskets at dissimilar metals. Maintain A1 Non-combustible in completed assembly. Install per UNBS 822-1. |  | RGB 000-000-000 |  | RGB 000-000-000 | Stainless Steel | Stainless Steel | https://dl.polyhaven.org/file/ph-assets/Textures/jpg/2k/metal_panel/metal_panel_diff_2k.jpg | 7850 | 50 | 0.002 | 450 | A1 Non-combustible | 0.05 | 45 | 2500 | 4500 | 16875000 | Steel-Section | Ceiling-Metal-Baffle | Solid fill | 128,128,128 | 0 | 355
CEILINGS | A-CLG-METAL-GRID-CEILING-15MM-INT-MT08 | CLG-043 | A-CLG | METAL GRID | OPEN METAL GRID CEILING 15MM | INTERIOR | MODERN | 15 | 0.59055 | 12 | 44400 | EXCELLENT | EXPOSED GRID | 1 | OPEN METAL GRID CEILING 15MM | 15 | FINISH 1 [4] |  | 0 |  |  | 0 |  |  | 0 |  |  | 0 |  | ROOFINGS LTD | UNBS 822-1 | EXCELLENT DURABILITY | Metal Panel | Metal | RGB 189-187-185 |  | 50 | 128 | RGB 000-000-000 |  | RGB 000-000-000 |  |  | OPEN METAL GRID CEILING 15MM. 15mm nominal thickness. For interior applications. Fire classification: A1 Non-combustible. Density: 7850 kg/m³. λ=50.0 W/mK. Complies with UNBS 822-1. | Allow for thermal expansion at fixings. Use isolation gaskets at dissimilar metals. Maintain A1 Non-combustible in completed assembly. Install per UNBS 822-1. |  | RGB 000-000-000 |  | RGB 000-000-000 | Stainless Steel | Stainless Steel | https://dl.polyhaven.org/file/ph-assets/Textures/jpg/2k/metal_panel/metal_panel_diff_2k.jpg | 7850 | 50 | 0 | 450 | A1 Non-combustible | 0.05 | 45 | 2500 | 4500 | 16875000 | Steel-Section | Metal-Panel-Horizontal | Solid fill | 128,128,128 | 0 | 355
CEILINGS | A-CLG-METAL-CASSETTE-0.7MM-INT-MT09 | CLG-044 | A-CLG | METAL CASSETTE | METAL CASSETTE CEILING 0.7MM | INTERIOR | COMMERCIAL | 0.7 | 0.027559 | 12 | 44400 | EXCELLENT | LAY-IN CASSETTES | 1 | METAL CASSETTE CEILING 0.7MM | 0.7 | FINISH 1 [4] |  | 0 |  |  | 0 |  |  | 0 |  |  | 0 |  | ROOFINGS LTD | UNBS 822-1 | EXCELLENT DURABILITY | Metal Panel | Metal | RGB 189-187-185 |  | 50 | 128 | RGB 000-000-000 |  | RGB 000-000-000 |  |  | METAL CASSETTE CEILING 0.7MM. 0.7mm nominal thickness. For interior applications. Fire classification: A1 Non-combustible. Density: 7850 kg/m³. λ=50.0 W/mK. Complies with UNBS 822-1. | Allow for thermal expansion at fixings. Use isolation gaskets at dissimilar metals. Maintain A1 Non-combustible in completed assembly. Install per UNBS 822-1. |  | RGB 000-000-000 |  | RGB 000-000-000 | Stainless Steel | Stainless Steel | https://dl.polyhaven.org/file/ph-assets/Textures/jpg/2k/cobblestone_floor_04/cobblestone_floor_04_diff_2k.jpg | 7850 | 50 | 0 | 450 | A1 Non-combustible | 0.05 | 45 | 2500 | 4500 | 16875000 | Steel-Section | Paving-Cobble-Med | Solid fill | 128,128,128 | 0 | 355
CEILINGS | A-CLG-METAL-CLIP-IN-0.6MM-INT-MT10 | CLG-045 | A-CLG | CLIP-IN METAL | CLIP-IN METAL PANEL 0.6MM | INTERIOR | PREMIUM | 0.6 | 0.023622 | 850 | 3145000 | EXCELLENT | CONCEALED CLIP | 1 | CLIP-IN METAL PANEL 0.6MM | 0.6 | FINISH 1 [4] |  | 0 |  |  | 0 |  |  | 0 |  |  | 0 |  | ROOFINGS LTD | UNBS 822-1 | EXCELLENT DURABILITY | Metal Panel | Metal | RGB 189-187-185 |  | 50 | 128 | RGB 000-000-000 |  | RGB 000-000-000 |  |  | CLIP-IN METAL PANEL 0.6MM. 0.6mm nominal thickness. For interior applications. Fire classification: A1 Non-combustible. Density: 7850 kg/m³. λ=50.0 W/mK. Complies with UNBS 822-1. | Allow for thermal expansion at fixings. Use isolation gaskets at dissimilar metals. Maintain A1 Non-combustible in completed assembly. Install per UNBS 822-1. |  | RGB 000-000-000 |  | RGB 000-000-000 | Stainless Steel | Stainless Steel | https://dl.polyhaven.org/file/ph-assets/Textures/jpg/2k/metal_panel/metal_panel_diff_2k.jpg | 7850 | 50 | 0 | 450 | A1 Non-combustible | 0.05 | 45 | 2500 | 4500 | 16875000 | Steel-Section | Metal-Cassette-Horizontal | Solid fill | 128,128,128 | 0 | 355
CEILINGS | A-CLG-PVC-PANEL-10MM-INT-PVC02 | CLG-047 | A-CLG | PVC PANEL | PVC CEILING PANEL 10MM | INTERIOR | STANDARD | 10 | 0.3937 | 850 | 3145000 | FAIR | HEAVY DUTY PLASTIC | 1 | PVC CEILING PANEL 10MM | 10 | FINISH 1 [4] |  | 0 |  |  | 0 |  |  | 0 |  |  | 0 |  | WAVIN | BS EN ISO 1163, BS EN 607 | FAIR DURABILITY | Polyvinyl Chloride - Rigid | Plastic | RGB 127-127-127 |  | 50 | 64 | RGB 120-120-120 |  | RGB 120-120-120 |  |  | PVC CEILING PANEL 10MM. 10mm nominal thickness. For interior applications. Fire classification: B s1 d0. Density: 1400 kg/m³. λ=0.16 W/mK. Complies with BS EN ISO 1163. | Maintain B s1 d0 in completed assembly. Install per BS EN ISO 1163. |  | RGB 000-000-000 |  | RGB 000-000-000 | Polyvinyl Chloride - Rigid | Polyvinyl Chloride - Rigid | https://dl.polyhaven.org/file/ph-assets/Textures/jpg/2k/leather_white/leather_white_diff_2k.jpg | 1400 | 0.16 | 0.062 | 900 | B s1 d0 | 0.1 | 25 | 2100 | 1800 | 6750000 | Concrete-Cut | Ceiling-PVC-Panel | Solid fill | 255,255,255 | 0 | 52
CEILINGS | A-CLG-PVC-TONGUE-GROOVE-8MM-INT-PVC03 | CLG-048 | A-CLG | PVC T&G | PVC TONGUE & GROOVE 8MM | INTERIOR | RESIDENTIAL | 8 | 0.31496 | 10 | 37000 | FAIR | INTERLOCKING | 1 | PVC TONGUE & GROOVE 8MM | 8 | FINISH 1 [4] |  | 0 |  |  | 0 |  |  | 0 |  |  | 0 |  | WAVIN | BS EN ISO 1163, BS EN 607 | FAIR DURABILITY | Pine | Wood | RGB 207-175-128 |  | 50 | 128 | RGB 000-000-000 |  | RGB 000-000-000 |  | 1/Mats/floor_pine_color.jpg | PVC TONGUE & GROOVE 8MM. 8mm nominal thickness. For interior applications. Fire classification: B s1 d0. Density: 1400 kg/m³. λ=0.16 W/mK. Complies with BS EN ISO 1163. | Maintain B s1 d0 in completed assembly. Install per BS EN ISO 1163. |  | RGB 000-000-000 |  | RGB 000-000-000 | Pine - Southern | Pine | https://dl.polyhaven.org/file/ph-assets/Textures/jpg/2k/leather_white/leather_white_diff_2k.jpg | 1400 | 0.16 | 0.05 | 900 | B s1 d0 | 0.1 | 25 | 2100 | 1800 | 6750000 | Concrete-Cut | PVC | Solid fill | 255,255,255 | 0 | 52
CEILINGS | A-CLG-PVC-LAMINATED-8MM-INT-PVC04 | CLG-049 | A-CLG | PVC LAMINATED | PVC LAMINATED PANEL 8MM | INTERIOR | DECORATIVE | 8 | 0.31496 | 850 | 3145000 | GOOD | PRINTED FINISH | 1 | PVC LAMINATED PANEL 8MM | 8 | FINISH 1 [4] |  | 0 |  |  | 0 |  |  | 0 |  |  | 0 |  | FORMICA | BS EN ISO 1163, BS EN 607 | GOOD DURABILITY | Laminate, Ivory, Matte | Plastic | RGB 244-244-244 |  | 50 | 128 | RGB 000-000-000 |  | RGB 000-000-000 |  |  | PVC LAMINATED PANEL 8MM. 8mm nominal thickness. For interior applications. Fire classification: B s1 d0. Density: 1400 kg/m³. λ=0.16 W/mK. Complies with BS EN ISO 1163. | Maintain B s1 d0 in completed assembly. Install per BS EN ISO 1163. |  | RGB 000-000-000 |  | RGB 000-000-000 | Phenolic Resin | Plastic Laminate | https://dl.polyhaven.org/file/ph-assets/Textures/jpg/2k/wood_floor_worn/wood_floor_worn_diff_2k.jpg | 1400 | 0.16 | 0.05 | 900 | B s1 d0 | 0.1 | 25 | 2100 | 1800 | 6750000 | Concrete-Cut | Laminate-Wood | Solid fill | 255,255,255 | 0 | 52
CEILINGS | A-CLG-PVC-STRETCH-CEILING-0.2MM-INT-PVC05 | CLG-050 | A-CLG | STRETCH CEILING | PVC STRETCH CEILING 0.2MM | INTERIOR | MODERN | 0.2 | 0.007874 | 12 | 44400 | GOOD | TENSIONED MEMBRANE | 1 | PVC STRETCH CEILING 0.2MM | 0.2 | FINISH 1 [4] |  | 0 |  |  | 0 |  |  | 0 |  |  | 0 |  | SIKA | BS EN ISO 1163, BS EN 607 | GOOD DURABILITY | Polyvinyl Chloride - Rigid | Plastic | RGB 127-127-127 |  | 50 | 64 | RGB 120-120-120 |  | RGB 120-120-120 |  |  | PVC STRETCH CEILING 0.2MM. 0.2mm nominal thickness. For interior applications. Fire classification: B s1 d0. Density: 1400 kg/m³. λ=0.16 W/mK. Complies with BS EN ISO 1163. | Maintain B s1 d0 in completed assembly. Install per BS EN ISO 1163. |  | RGB 000-000-000 |  | RGB 000-000-000 | Polyvinyl Chloride - Rigid | Polyvinyl Chloride - Rigid | https://dl.polyhaven.org/file/ph-assets/Textures/jpg/2k/leather_white/leather_white_diff_2k.jpg | 1400 | 0.16 | 0.001 | 900 | B s1 d0 | 0.1 | 25 | 2100 | 1800 | 6750000 | Concrete-Cut | Ceiling-PVC-Panel | Solid fill | 255,255,255 | 0 | 52
CEILINGS | A-CLG-PVC-TRANSLUCENT-10MM-INT-PVC06 | CLG-051 | A-CLG | TRANSLUCENT PVC | TRANSLUCENT PVC PANEL 10MM | INTERIOR | BACKLIT | 10 | 0.3937 | 850 | 3145000 | GOOD | LIGHT DIFFUSING | 1 | TRANSLUCENT PVC PANEL 10MM | 10 | FINISH 1 [4] |  | 0 |  |  | 0 |  |  | 0 |  |  | 0 |  | WAVIN | BS EN ISO 1163, BS EN 607 | GOOD DURABILITY | Polyvinyl Chloride - Rigid | Plastic | RGB 127-127-127 |  | 50 | 64 | RGB 120-120-120 |  | RGB 120-120-120 |  |  | TRANSLUCENT PVC PANEL 10MM. 10mm nominal thickness. For interior applications. Fire classification: B s1 d0. Density: 1400 kg/m³. λ=0.16 W/mK. Complies with BS EN ISO 1163. | Maintain B s1 d0 in completed assembly. Install per BS EN ISO 1163. |  | RGB 000-000-000 |  | RGB 000-000-000 | Polyvinyl Chloride - Rigid | Polyvinyl Chloride - Rigid | https://dl.polyhaven.org/file/ph-assets/Textures/jpg/2k/leather_white/leather_white_diff_2k.jpg | 1400 | 0.16 | 0.062 | 900 | B s1 d0 | 0.1 | 25 | 2100 | 1800 | 6750000 | Concrete-Cut | PVC | Solid fill | 255,255,255 | 0 | 52
CEILINGS | A-CLG-TIMBER-BOARD-12MM-INT-TM01 | CLG-052 | A-CLG | TIMBER BOARD | TIMBER BOARD CEILING 12MM | INTERIOR | RESIDENTIAL | 12 | 0.47244 | 12 | 44400 | GOOD | SOLID WOOD BOARDS | 1 | TIMBER BOARD CEILING 12MM | 12 | FINISH 1 [4] |  | 0 |  |  | 0 |  |  | 0 |  |  | 0 |  | NILE PLY | BS EN 13226, BS EN 14342 | GOOD DURABILITY | Pine | Wood | RGB 207-175-128 |  | 50 | 128 | RGB 000-000-000 |  | RGB 000-000-000 |  | 1/Mats/floor_pine_color.jpg | TIMBER BOARD CEILING 12MM. 12mm nominal thickness. For interior applications. Fire classification: D s2 d0. Density: 720 kg/m³. λ=0.16 W/mK. Complies with BS EN 13226. | Acclimate 48-72 hours before installation. Maintain 10-15mm expansion gap at perimeters. Install over DPM on concrete. Maintain D s2 d0 in completed assembly. Install per BS EN 13226. |  | RGB 000-000-000 |  | RGB 000-000-000 | Pine - Southern | Pine | https://dl.polyhaven.org/file/ph-assets/Textures/jpg/2k/wood_floor/wood_floor_diff_2k.jpg | 720 | 0.16 | 0.075 | 1600 | D s2 d0 | 0.15 | 15 | -900 | 1200 | 4500000 | Wood-Cut | Wood-Plank-Med | Solid fill | 139,90,43 | 50 | 100
CEILINGS | A-CLG-TIMBER-TONGUE-GROOVE-15MM-INT-TM02 | CLG-053 | A-CLG | TIMBER T&G | TIMBER T&G CEILING 15MM | INTERIOR | TRADITIONAL | 15 | 0.59055 | 12 | 44400 | GOOD | INTERLOCKING BOARDS | 1 | TIMBER T&G CEILING 15MM | 15 | FINISH 1 [4] |  | 0 |  |  | 0 |  |  | 0 |  |  | 0 |  | NILE PLY | BS EN 13226, BS EN 14342 | GOOD DURABILITY | Pine | Wood | RGB 207-175-128 |  | 50 | 128 | RGB 000-000-000 |  | RGB 000-000-000 |  | 1/Mats/floor_pine_color.jpg | TIMBER T&G CEILING 15MM. 15mm nominal thickness. For interior applications. Fire classification: D s2 d0. Density: 720 kg/m³. λ=0.16 W/mK. Complies with BS EN 13226. | Acclimate 48-72 hours before installation. Maintain 10-15mm expansion gap at perimeters. Install over DPM on concrete. Maintain D s2 d0 in completed assembly. Install per BS EN 13226. |  | RGB 000-000-000 |  | RGB 000-000-000 | Pine - Southern | Pine | https://dl.polyhaven.org/file/ph-assets/Textures/jpg/2k/wood_floor/wood_floor_diff_2k.jpg | 720 | 0.16 | 0.094 | 1600 | D s2 d0 | 0.15 | 15 | -900 | 1200 | 4500000 | Wood-Cut | Wood-Plank-Med | Solid fill | 139,90,43 | 50 | 100
CEILINGS | A-CLG-TIMBER-PLANK-20MM-INT-TM03 | CLG-054 | A-CLG | TIMBER PLANK | TIMBER PLANK CEILING 20MM | INTERIOR | FEATURE | 20 | 0.7874 | 12 | 44400 | VERY GOOD | WIDE PLANKS | 1 | TIMBER PLANK CEILING 20MM | 20 | FINISH 1 [4] |  | 0 |  |  | 0 |  |  | 0 |  |  | 0 |  | NILE PLY | BS EN 13226, BS EN 14342 | VERY GOOD DURABILITY | Pine | Wood | RGB 207-175-128 |  | 50 | 128 | RGB 000-000-000 |  | RGB 000-000-000 |  | 1/Mats/floor_pine_color.jpg | TIMBER PLANK CEILING 20MM. 20mm nominal thickness. For interior applications. Fire classification: D s2 d0. Density: 720 kg/m³. λ=0.16 W/mK. Complies with BS EN 13226. | Acclimate 48-72 hours before installation. Maintain 10-15mm expansion gap at perimeters. Install over DPM on concrete. Maintain D s2 d0 in completed assembly. Install per BS EN 13226. |  | RGB 000-000-000 |  | RGB 000-000-000 | Pine - Southern | Pine | https://dl.polyhaven.org/file/ph-assets/Textures/jpg/2k/wood_floor/wood_floor_diff_2k.jpg | 720 | 0.16 | 0.125 | 1600 | D s2 d0 | 0.15 | 15 | -900 | 1200 | 4500000 | Wood-Cut | Wood-Plank-Med | Solid fill | 139,90,43 | 50 | 100
CEILINGS | A-CLG-TIMBER-VENEER-6MM-INT-TM04 | CLG-055 | A-CLG | WOOD VENEER | WOOD VENEER PANEL 6MM | INTERIOR | MODERN | 6 | 0.23622 | 850 | 3145000 | GOOD | VENEER ON SUBSTRATE | 1 | WOOD VENEER PANEL 6MM | 6 | FINISH 1 [4] |  | 0 |  |  | 0 |  |  | 0 |  |  | 0 |  | NILE PLY | BS EN 13226, BS EN 14342 | GOOD DURABILITY | Cherry | Wood | RGB 158-077-040 |  | 50 | 128 | RGB 000-000-000 |  | RGB 000-000-000 |  | wood_cherry3_color.jpg | WOOD VENEER PANEL 6MM. 6mm nominal thickness. For interior applications. Fire classification: D s2 d0. Density: 720 kg/m³. λ=0.16 W/mK. Complies with BS EN 13226. | Acclimate 48-72 hours before installation. Maintain 10-15mm expansion gap at perimeters. Install over DPM on concrete. Maintain D s2 d0 in completed assembly. Install per BS EN 13226. |  | RGB 000-000-000 |  | RGB 000-000-000 | Cherry | Hardwood | https://dl.polyhaven.org/file/ph-assets/Textures/jpg/2k/wood_floor/wood_floor_diff_2k.jpg | 720 | 0.16 | 0.037 | 1600 | D s2 d0 | 0.15 | 15 | -900 | 1200 | 4500000 | Wood-Cut | Wood-Panel-Horizontal | Solid fill | 139,90,43 | 50 | 100
CEILINGS | A-CLG-TIMBER-SLAT-CEILING-50MM-INT-TM05 | CLG-056 | A-CLG | TIMBER SLAT | TIMBER SLAT CEILING 50MM | INTERIOR | CONTEMPORARY | 50 | 1.9685 | 12 | 44400 | GOOD | SPACED SLATS | 1 | TIMBER SLAT CEILING 50MM | 50 | FINISH 1 [4] |  | 0 |  |  | 0 |  |  | 0 |  |  | 0 |  | NILE PLY | BS EN 13226, BS EN 14342 | GOOD DURABILITY | Pine | Wood | RGB 207-175-128 |  | 50 | 128 | RGB 000-000-000 |  | RGB 000-000-000 |  | 1/Mats/floor_pine_color.jpg | TIMBER SLAT CEILING 50MM. 50mm nominal thickness. For interior applications. Fire classification: D s2 d0. Density: 720 kg/m³. λ=0.16 W/mK. Complies with BS EN 13226. | Acclimate 48-72 hours before installation. Maintain 10-15mm expansion gap at perimeters. Install over DPM on concrete. Maintain D s2 d0 in completed assembly. Install per BS EN 13226. |  | RGB 000-000-000 |  | RGB 000-000-000 | Pine - Southern | Pine | https://dl.polyhaven.org/file/ph-assets/Textures/jpg/2k/wood_floor/wood_floor_diff_2k.jpg | 720 | 0.16 | 0.312 | 1600 | D s2 d0 | 0.15 | 15 | -900 | 1200 | 4500000 | Wood-Cut | Wood-Slat | Solid fill | 139,90,43 | 50 | 100
CEILINGS | A-CLG-TIMBER-BAFFLE-100MM-INT-TM06 | CLG-057 | A-CLG | TIMBER BAFFLE | TIMBER BAFFLE CEILING 100MM | INTERIOR | FEATURE | 100 | 3.937 | 12 | 44400 | GOOD | SUSPENDED BAFFLES | 1 | TIMBER BAFFLE CEILING 100MM | 100 | FINISH 1 [4] |  | 0 |  |  | 0 |  |  | 0 |  |  | 0 |  | NILE PLY | BS EN 13226, BS EN 14342 | GOOD DURABILITY | Pine | Wood | RGB 207-175-128 |  | 50 | 128 | RGB 000-000-000 |  | RGB 000-000-000 |  | 1/Mats/floor_pine_color.jpg | TIMBER BAFFLE CEILING 100MM. 100mm nominal thickness. For interior applications. Fire classification: D s2 d0. Density: 720 kg/m³. λ=0.16 W/mK. Complies with BS EN 13226. | Acclimate 48-72 hours before installation. Maintain 10-15mm expansion gap at perimeters. Install over DPM on concrete. Maintain D s2 d0 in completed assembly. Install per BS EN 13226. |  | RGB 000-000-000 |  | RGB 000-000-000 | Pine - Southern | Pine | https://dl.polyhaven.org/file/ph-assets/Textures/jpg/2k/wood_floor/wood_floor_diff_2k.jpg | 720 | 0.16 | 0.625 | 1600 | D s2 d0 | 0.15 | 15 | -900 | 1200 | 4500000 | Wood-Cut | Ceiling-Wood-Slat | Solid fill | 139,90,43 | 50 | 100
CEILINGS | A-CLG-TIMBER-ACOUSTIC-PANEL-25MM-INT-TM07 | CLG-058 | A-CLG | ACOUSTIC TIMBER | ACOUSTIC TIMBER PANEL 25MM | INTERIOR | PREMIUM | 25 | 0.98425 | 850 | 3145000 | EXCELLENT | PERFORATED WOOD | 1 | ACOUSTIC TIMBER PANEL 25MM | 25 | FINISH 1 [4] |  | 0 |  |  | 0 |  |  | 0 |  |  | 0 |  | NILE PLY | BS EN 13226, BS EN 14342 | ACOUSTIC ¦ EXCELLENT DURABILITY | Pine | Wood | RGB 207-175-128 |  | 50 | 128 | RGB 000-000-000 |  | RGB 000-000-000 |  | 1/Mats/floor_pine_color.jpg | ACOUSTIC TIMBER PANEL 25MM. 25mm nominal thickness. For interior applications. Fire classification: D s2 d0. Density: 720 kg/m³. λ=0.16 W/mK. Complies with BS EN 13226. | Acclimate 48-72 hours before installation. Maintain 10-15mm expansion gap at perimeters. Install over DPM on concrete. Maintain D s2 d0 in completed assembly. Install per BS EN 13226. |  | RGB 000-000-000 |  | RGB 000-000-000 | Pine - Southern | Pine | https://dl.polyhaven.org/file/ph-assets/Textures/jpg/2k/wood_floor/wood_floor_diff_2k.jpg | 720 | 0.16 | 0.156 | 1600 | D s2 d0 | 0.15 | 15 | -900 | 1200 | 4500000 | Wood-Cut | Wood-Panel-Horizontal | Solid fill | 139,90,43 | 50 | 100
CEILINGS | A-CLG-PLYWOOD-PANEL-9MM-INT-TM08 | CLG-059 | A-CLG | PLYWOOD | PLYWOOD CEILING PANEL 9MM | INTERIOR | ECONOMY | 9 | 0.35433 | 850 | 3145000 | GOOD | STRUCTURAL PLYWOOD | 1 | PLYWOOD CEILING PANEL 9MM | 9 | FINISH 1 [4] |  | 0 |  |  | 0 |  |  | 0 |  |  | 0 |  | NILE PLY | BS EN 636:2012, BS EN 13986 | GOOD DURABILITY | Wood - Birch | Wood | RGB 173-132-096 |  | 50 | 64 | RGB 120-120-120 |  | RGB 120-120-120 | Wood 4 | 1/Mats/wood_birch_color.jpg | PLYWOOD CEILING PANEL 9MM. 9mm nominal thickness. For interior applications. Fire classification: D s2 d0. Density: 720 kg/m³. λ=0.16 W/mK. Complies with BS EN 636:2012. | Acclimate 48-72 hours before installation. Maintain 10-15mm expansion gap at perimeters. Install over DPM on concrete. Maintain D s2 d0 in completed assembly. Install per BS EN 636:2012. |  | RGB 000-000-000 |  | RGB 000-000-000 | Birch - Yellow | Hardwood | https://dl.polyhaven.org/file/ph-assets/Textures/jpg/2k/plywood/plywood_diff_2k.jpg | 720 | 0.16 | 0.056 | 1600 | D s2 d0 | 0.15 | 15 | -900 | 1200 | 4500000 | Wood-Cut | Wood-Panel-Horizontal | Solid fill | 139,90,43 | 50 | 100
CEILINGS | A-CLG-MDF-PANEL-12MM-INT-TM09 | CLG-060 | A-CLG | MDF PANEL | MDF CEILING PANEL 12MM | INTERIOR | SMOOTH FINISH | 12 | 0.47244 | 850 | 3145000 | FAIR | MEDIUM DENSITY FIBER | 1 | MDF CEILING PANEL 12MM | 12 | FINISH 1 [4] |  | 0 |  |  | 0 |  |  | 0 |  |  | 0 |  | NILE PLY | BS EN 622-5, BS EN 13986 | FAIR DURABILITY | Plywood, Sheathing | Wood | RGB 212-194-171 |  | 50 | 128 | RGB 000-000-000 |  | RGB 000-000-000 |  | 1/Mats/plywood_maple_color.jpg | MDF CEILING PANEL 12MM. 12mm nominal thickness. For interior applications. Fire classification: A1 Non-combustible. Density: 750 kg/m³. λ=0.14 W/mK. Complies with BS EN 622-5. | Maintain A1 Non-combustible in completed assembly. Install per BS EN 622-5. |  | RGB 000-000-000 |  | RGB 000-000-000 | Plywood | Plywood | https://dl.polyhaven.org/file/ph-assets/Textures/jpg/2k/particle_board/particle_board_diff_2k.jpg | 750 | 0.14 | 0.086 | 840 | A1 Non-combustible | 0.02 | 50 | 150 | 120 | 450000 | Wood-Cut | MDF | Solid fill | 192,192,192 | 25 | 2.5
CEILINGS | A-CLG-HARDBOARD-PANEL-3MM-INT-TM10 | CLG-061 | A-CLG | HARDBOARD | HARDBOARD CEILING PANEL 3MM | INTERIOR | ECONOMY | 3 | 0.11811 | 850 | 3145000 | FAIR | COMPRESSED FIBER | 1 | HARDBOARD CEILING PANEL 3MM | 3 | FINISH 1 [4] |  | 0 |  |  | 0 |  |  | 0 |  |  | 0 |  | GENERAL SUPPLIER | UNBS 822-1 | FAIR DURABILITY | Steel | Metal | RGB 071-035-033 |  | 50 | 64 | RGB 000-000-000 |  | RGB 000-000-000 | Steel |  | HARDBOARD CEILING PANEL 3MM. 3mm nominal thickness. For interior applications. Fire classification: A1 Non-combustible. Density: 2400 kg/m³. λ=1.4 W/mK. Complies with UNBS 822-1. | Maintain A1 Non-combustible in completed assembly. Install per UNBS 822-1. |  | RGB 000-000-000 |  | RGB 000-000-000 | Steel ASTM A992-50 | Steel | https://dl.polyhaven.org/file/ph-assets/Textures/jpg/2k/concrete_floor_003/concrete_floor_003_diff_2k.jpg | 2400 | 1.4 | 0.002 | 840 | A1 Non-combustible | 0.02 | 50 | 150 | 120 | 450000 | Concrete-Cut | Concrete-Cut | Solid fill | 192,192,192 | 25 | 2.5
CEILINGS | A-CLG-GRID-EXPOSED-TEE-25MM-INT-SG01 | CLG-062 | A-CLG | EXPOSED GRID | EXPOSED T-GRID 25MM | INTERIOR | COMMERCIAL | 25 | 0.98425 | 10 | 37000 | EXCELLENT | STANDARD 600X600 GRID | 1 | EXPOSED T-GRID 25MM | 25 | FINISH 1 [4] |  | 0 |  |  | 0 |  |  | 0 |  |  | 0 |  | GENERAL SUPPLIER | UNBS 822-1 | EXCELLENT DURABILITY | Metal Panel | Metal | RGB 189-187-185 |  | 50 | 128 | RGB 000-000-000 |  | RGB 000-000-000 |  |  | EXPOSED T-GRID 25MM. 25mm nominal thickness. For interior applications. Fire classification: A1 Non-combustible. Density: 2400 kg/m³. λ=1.4 W/mK. Complies with UNBS 822-1. | Maintain A1 Non-combustible in completed assembly. Install per UNBS 822-1. |  | RGB 000-000-000 |  | RGB 000-000-000 | Stainless Steel | Stainless Steel | https://dl.polyhaven.org/file/ph-assets/Textures/jpg/2k/concrete_floor_003/concrete_floor_003_diff_2k.jpg | 2400 | 1.4 | 0.018 | 840 | A1 Non-combustible | 0.02 | 50 | 150 | 120 | 450000 | Concrete-Cut | Ceiling-Grid-Exposed | Solid fill | 192,192,192 | 25 | 2.5
CEILINGS | A-CLG-GRID-EXPOSED-TEE-38MM-INT-SG02 | CLG-063 | A-CLG | EXPOSED GRID | EXPOSED T-GRID 38MM | INTERIOR | HEAVY DUTY | 38 | 1.4961 | 10 | 37000 | EXCELLENT | HEAVY DUTY GRID | 1 | EXPOSED T-GRID 38MM | 38 | FINISH 1 [4] |  | 0 |  |  | 0 |  |  | 0 |  |  | 0 |  | GENERAL SUPPLIER | UNBS 822-1 | EXCELLENT DURABILITY | Metal Panel | Metal | RGB 189-187-185 |  | 50 | 128 | RGB 000-000-000 |  | RGB 000-000-000 |  |  | EXPOSED T-GRID 38MM. 38mm nominal thickness. For interior applications. Fire classification: A1 Non-combustible. Density: 2400 kg/m³. λ=1.4 W/mK. Complies with UNBS 822-1. | Maintain A1 Non-combustible in completed assembly. Install per UNBS 822-1. |  | RGB 000-000-000 |  | RGB 000-000-000 | Stainless Steel | Stainless Steel | https://dl.polyhaven.org/file/ph-assets/Textures/jpg/2k/concrete_floor_003/concrete_floor_003_diff_2k.jpg | 2400 | 1.4 | 0.027 | 840 | A1 Non-combustible | 0.02 | 50 | 150 | 120 | 450000 | Concrete-Cut | Ceiling-Grid-Exposed | Solid fill | 192,192,192 | 25 | 2.5
CEILINGS | A-CLG-GRID-CONCEALED-SPLINE-15MM-INT-SG03 | CLG-064 | A-CLG | CONCEALED GRID | CONCEALED SPLINE GRID 15MM | INTERIOR | PREMIUM | 15 | 0.59055 | 10 | 37000 | EXCELLENT | HIDDEN GRID SYSTEM | 1 | CONCEALED SPLINE GRID 15MM | 15 | FINISH 1 [4] |  | 0 |  |  | 0 |  |  | 0 |  |  | 0 |  | GENERAL SUPPLIER | UNBS 822-1 | EXCELLENT DURABILITY | Metal Panel | Metal | RGB 189-187-185 |  | 50 | 128 | RGB 000-000-000 |  | RGB 000-000-000 |  |  | CONCEALED SPLINE GRID 15MM. 15mm nominal thickness. For interior applications. Fire classification: A1 Non-combustible. Density: 2400 kg/m³. λ=1.4 W/mK. Complies with UNBS 822-1. | Maintain A1 Non-combustible in completed assembly. Install per UNBS 822-1. |  | RGB 000-000-000 |  | RGB 000-000-000 | Stainless Steel | Stainless Steel | https://dl.polyhaven.org/file/ph-assets/Textures/jpg/2k/concrete_floor_003/concrete_floor_003_diff_2k.jpg | 2400 | 1.4 | 0.011 | 840 | A1 Non-combustible | 0.02 | 50 | 150 | 120 | 450000 | Concrete-Cut | Ceiling-Grid-Exposed | Solid fill | 192,192,192 | 25 | 2.5
CEILINGS | A-CLG-GRID-CONCEALED-EDGE-20MM-INT-SG04 | CLG-065 | A-CLG | CONCEALED GRID | CONCEALED EDGE GRID 20MM | INTERIOR | MODERN | 20 | 0.7874 | 10 | 37000 | EXCELLENT | FLUSH APPEARANCE | 1 | CONCEALED EDGE GRID 20MM | 20 | FINISH 1 [4] |  | 0 |  |  | 0 |  |  | 0 |  |  | 0 |  | GENERAL SUPPLIER | UNBS 822-1 | EXCELLENT DURABILITY | Metal Panel | Metal | RGB 189-187-185 |  | 50 | 128 | RGB 000-000-000 |  | RGB 000-000-000 |  |  | CONCEALED EDGE GRID 20MM. 20mm nominal thickness. For interior applications. Fire classification: A1 Non-combustible. Density: 2400 kg/m³. λ=1.4 W/mK. Complies with UNBS 822-1. | Maintain A1 Non-combustible in completed assembly. Install per UNBS 822-1. |  | RGB 000-000-000 |  | RGB 000-000-000 | Stainless Steel | Stainless Steel | https://dl.polyhaven.org/file/ph-assets/Textures/jpg/2k/concrete_floor_003/concrete_floor_003_diff_2k.jpg | 2400 | 1.4 | 0.014 | 840 | A1 Non-combustible | 0.02 | 50 | 150 | 120 | 450000 | Concrete-Cut | Ceiling-Grid-Exposed | Solid fill | 192,192,192 | 25 | 2.5
CEILINGS | A-CLG-GRID-SEISMIC-RATED-25MM-INT-SG05 | CLG-066 | A-CLG | SEISMIC GRID | SEISMIC RATED GRID 25MM | INTERIOR | SAFETY | 25 | 0.98425 | 10 | 37000 | EXCELLENT | EARTHQUAKE RESISTANT | 1 | SEISMIC RATED GRID 25MM | 25 | FINISH 1 [4] |  | 0 |  |  | 0 |  |  | 0 |  |  | 0 |  | GENERAL SUPPLIER | UNBS 822-1 | EXCELLENT DURABILITY | Metal Panel | Metal | RGB 189-187-185 |  | 50 | 128 | RGB 000-000-000 |  | RGB 000-000-000 |  |  | SEISMIC RATED GRID 25MM. 25mm nominal thickness. For interior applications. Fire classification: A1 Non-combustible. Density: 2400 kg/m³. λ=1.4 W/mK. Complies with UNBS 822-1. | Maintain A1 Non-combustible in completed assembly. Install per UNBS 822-1. |  | RGB 000-000-000 |  | RGB 000-000-000 | Stainless Steel | Stainless Steel | https://dl.polyhaven.org/file/ph-assets/Textures/jpg/2k/concrete_floor_003/concrete_floor_003_diff_2k.jpg | 2400 | 1.4 | 0.018 | 840 | A1 Non-combustible | 0.02 | 50 | 150 | 120 | 450000 | Concrete-Cut | Ceiling-Grid-Exposed | Solid fill | 192,192,192 | 25 | 2.5
CEILINGS | A-CLG-GRID-HEAVY-DUTY-40MM-INT-SG06 | CLG-067 | A-CLG | HEAVY DUTY GRID | HEAVY DUTY GRID 40MM | INTERIOR | INDUSTRIAL | 40 | 1.5748 | 10 | 37000 | EXCELLENT | HIGH LOAD CAPACITY | 1 | HEAVY DUTY GRID 40MM | 40 | FINISH 1 [4] |  | 0 |  |  | 0 |  |  | 0 |  |  | 0 |  | GENERAL SUPPLIER | UNBS 822-1 | EXCELLENT DURABILITY | Metal Panel | Metal | RGB 189-187-185 |  | 50 | 128 | RGB 000-000-000 |  | RGB 000-000-000 |  |  | HEAVY DUTY GRID 40MM. 40mm nominal thickness. For interior applications. Fire classification: A1 Non-combustible. Density: 2400 kg/m³. λ=1.4 W/mK. Complies with UNBS 822-1. | Maintain A1 Non-combustible in completed assembly. Install per UNBS 822-1. |  | RGB 000-000-000 |  | RGB 000-000-000 | Stainless Steel | Stainless Steel | https://dl.polyhaven.org/file/ph-assets/Textures/jpg/2k/concrete_floor_003/concrete_floor_003_diff_2k.jpg | 2400 | 1.4 | 0.029 | 840 | A1 Non-combustible | 0.02 | 50 | 150 | 120 | 450000 | Concrete-Cut | Ceiling-Grid-Exposed | Solid fill | 192,192,192 | 25 | 2.5
CEILINGS | A-CLG-HANGER-WIRE-4MM-INT-SG07 | CLG-068 | A-CLG | HANGER WIRE | CEILING HANGER WIRE 4MM | INTERIOR | SUSPENSION | 4 | 0.15748 | 0.8 | 2960 | EXCELLENT | GALVANIZED WIRE | 1 | CEILING HANGER WIRE 4MM | 4 | FINISH 1 [4] |  | 0 |  |  | 0 |  |  | 0 |  |  | 0 |  | ROOFINGS LTD | UNBS 822-1 | EXCELLENT DURABILITY | Steel | Metal | RGB 071-035-033 |  | 50 | 64 | RGB 000-000-000 |  | RGB 000-000-000 | Steel |  | CEILING HANGER WIRE 4MM. 4mm nominal thickness. For interior applications. Fire classification: A1 Non-combustible. Density: 2400 kg/m³. λ=1.4 W/mK. Complies with UNBS 822-1. | Maintain A1 Non-combustible in completed assembly. Install per UNBS 822-1. |  | RGB 000-000-000 |  | RGB 000-000-000 | Steel ASTM A992-50 | Steel | https://dl.polyhaven.org/file/ph-assets/Textures/jpg/2k/concrete_floor_003/concrete_floor_003_diff_2k.jpg | 2400 | 1.4 | 0.003 | 840 | A1 Non-combustible | 0.02 | 50 | 150 | 120 | 450000 | Concrete-Cut | Concrete-Cut | Solid fill | 192,192,192 | 25 | 2.5
CEILINGS | A-CLG-HANGER-ROD-6MM-INT-SG08 | CLG-069 | A-CLG | HANGER ROD | CEILING HANGER ROD 6MM | INTERIOR | HEAVY SUSPENSION | 6 | 0.23622 | 12 | 44400 | EXCELLENT | THREADED ROD | 1 | CEILING HANGER ROD 6MM | 6 | FINISH 1 [4] |  | 0 |  |  | 0 |  |  | 0 |  |  | 0 |  | GENERAL SUPPLIER | UNBS 822-1 | EXCELLENT DURABILITY | Steel | Metal | RGB 071-035-033 |  | 50 | 64 | RGB 000-000-000 |  | RGB 000-000-000 | Steel |  | CEILING HANGER ROD 6MM. 6mm nominal thickness. For interior applications. Fire classification: A1 Non-combustible. Density: 2400 kg/m³. λ=1.4 W/mK. Complies with UNBS 822-1. | Maintain A1 Non-combustible in completed assembly. Install per UNBS 822-1. |  | RGB 000-000-000 |  | RGB 000-000-000 | Steel ASTM A992-50 | Steel | https://dl.polyhaven.org/file/ph-assets/Textures/jpg/2k/concrete_floor_003/concrete_floor_003_diff_2k.jpg | 2400 | 1.4 | 0.004 | 840 | A1 Non-combustible | 0.02 | 50 | 150 | 120 | 450000 | Concrete-Cut | Concrete-Cut | Solid fill | 192,192,192 | 25 | 2.5
CEILINGS | A-CLG-FIBER-CEMENT-BOARD-6MM-INT-SP01 | CLG-070 | A-CLG | FIBER CEMENT | FIBER CEMENT CEILING 6MM | INTERIOR | FIRE RESISTANT | 6 | 0.23622 | 12 | 44400 | EXCELLENT | NON-COMBUSTIBLE | 1 | FIBER CEMENT CEILING 6MM | 6 | FINISH 1 [4] |  | 0 |  |  | 0 |  |  | 0 |  |  | 0 |  | HIMA CEMENT | UNBS 822-1 | EXCELLENT DURABILITY | Gypsum Wall Board | Generic | RGB 221-221-219 |  | 50 | 64 | RGB 000-000-000 |  | RGB 000-000-000 | Sand |  | FIBER CEMENT CEILING 6MM. 6mm nominal thickness. For interior applications. Fire classification: A1 Non-combustible. Density: 2400 kg/m³. λ=1.4 W/mK. Complies with UNBS 822-1. | Maintain A1 Non-combustible in completed assembly. Install per UNBS 822-1. |  | RGB 000-000-000 |  | RGB 000-000-000 | Gypsum Wall Board | Gypsum Plasterboard | https://dl.polyhaven.org/file/ph-assets/Textures/jpg/2k/concrete_floor_003/concrete_floor_003_diff_2k.jpg | 2400 | 1.4 | 0.004 | 840 | A1 Non-combustible | 0.02 | 50 | 150 | 120 | 450000 | Concrete-Cut | Concrete-Cut | Solid fill | 192,192,192 | 25 | 2.5
CEILINGS | A-CLG-FIBER-CEMENT-BOARD-9MM-INT-SP02 | CLG-071 | A-CLG | FIBER CEMENT | FIBER CEMENT CEILING 9MM | INTERIOR | EXTERIOR SOFFIT | 9 | 0.35433 | 12 | 44400 | EXCELLENT | WEATHER RESISTANT | 1 | FIBER CEMENT CEILING 9MM | 9 | FINISH 1 [4] |  | 0 |  |  | 0 |  |  | 0 |  |  | 0 |  | HIMA CEMENT | UNBS 822-1 | UV RESISTANT ¦ EXCELLENT DURABILITY | Gypsum Wall Board | Generic | RGB 221-221-219 |  | 50 | 64 | RGB 000-000-000 |  | RGB 000-000-000 | Sand |  | FIBER CEMENT CEILING 9MM. 9mm nominal thickness. For interior applications. Fire classification: A1 Non-combustible. Density: 2400 kg/m³. λ=1.4 W/mK. Complies with UNBS 822-1. | Maintain A1 Non-combustible in completed assembly. Install per UNBS 822-1. |  | RGB 000-000-000 |  | RGB 000-000-000 | Gypsum Wall Board | Gypsum Plasterboard | https://dl.polyhaven.org/file/ph-assets/Textures/jpg/2k/concrete_floor_003/concrete_floor_003_diff_2k.jpg | 2400 | 1.4 | 0.006 | 840 | A1 Non-combustible | 0.02 | 50 | 150 | 120 | 450000 | Concrete-Cut | Concrete-Cut | Solid fill | 192,192,192 | 25 | 2.5
CEILINGS | A-CLG-CALCIUM-SILICATE-10MM-INT-SP03 | CLG-072 | A-CLG | CALCIUM SILICATE | CALCIUM SILICATE BOARD 10MM | INTERIOR | FIRE RATED | 10 | 0.3937 | 10 | 37000 | EXCELLENT | HIGH FIRE RESISTANCE | 1 | CALCIUM SILICATE BOARD 10MM | 10 | FINISH 1 [4] |  | 0 |  |  | 0 |  |  | 0 |  |  | 0 |  | GENERAL SUPPLIER | UNBS 822-1 | FIRE ¦ EXCELLENT DURABILITY | Gypsum Wall Board | Generic | RGB 221-221-219 |  | 50 | 64 | RGB 000-000-000 |  | RGB 000-000-000 | Sand |  | CALCIUM SILICATE BOARD 10MM. 10mm nominal thickness. For interior applications. Fire classification: A1 Non-combustible. Density: 2400 kg/m³. λ=1.4 W/mK. Complies with UNBS 822-1. | Maintain A1 Non-combustible in completed assembly. Install per UNBS 822-1. |  | RGB 000-000-000 |  | RGB 000-000-000 | Gypsum Wall Board | Gypsum Plasterboard | https://dl.polyhaven.org/file/ph-assets/Textures/jpg/2k/concrete_floor_003/concrete_floor_003_diff_2k.jpg | 2400 | 1.4 | 0.007 | 840 | A1 Non-combustible | 0.02 | 50 | 150 | 120 | 450000 | Concrete-Cut | Concrete-Cut | Solid fill | 192,192,192 | 25 | 2.5
CEILINGS | A-CLG-GLASS-FIBER-REINF-12MM-INT-SP04 | CLG-073 | A-CLG | GRP CEILING | GRP CEILING PANEL 12MM | INTERIOR | MOISTURE PROOF | 12 | 0.47244 | 850 | 3145000 | EXCELLENT | GLASS REINFORCED | 1 | GRP CEILING PANEL 12MM | 12 | FINISH 1 [4] |  | 0 |  |  | 0 |  |  | 0 |  |  | 0 |  | LION GLASS | UNBS 822-1 | EXCELLENT DURABILITY | Insulation - Fiberglass | Insulation | RGB 247-247-247 |  | 50 | 64 | RGB 000-000-000 |  | RGB 000-000-000 | Diagonal cross-hatch |  | GRP CEILING PANEL 12MM. 12mm nominal thickness. For interior applications. Fire classification: A1 Non-combustible. Density: 2400 kg/m³. λ=0.3 W/mK. Complies with UNBS 822-1. | Maintain A1 Non-combustible in completed assembly. Install per UNBS 822-1. |  | RGB 000-000-000 |  | RGB 000-000-000 |  |  | https://dl.polyhaven.org/file/ph-assets/Textures/jpg/2k/concrete_floor_003/concrete_floor_003_diff_2k.jpg | 2400 | 0.3 | 0.04 | 840 | A1 Non-combustible | 0.02 | 50 | 150 | 120 | 450000 | Concrete-Cut | FRP-Panel | Solid fill | 192,192,192 | 25 | 2.5
CEILINGS | A-CLG-TRANSLUCENT-PANEL-10MM-INT-SP05 | CLG-074 | A-CLG | TRANSLUCENT PANEL | TRANSLUCENT CEILING PANEL 10MM | INTERIOR | BACKLIT | 10 | 0.3937 | 850 | 3145000 | GOOD | LIGHT DIFFUSING | 1 | TRANSLUCENT CEILING PANEL 10MM | 10 | FINISH 1 [4] |  | 0 |  |  | 0 |  |  | 0 |  |  | 0 |  | GENERAL SUPPLIER | UNBS 822-1 | GOOD DURABILITY | Glass, Clear Glazing | Glass | RGB 223-223-223 | 100 | 50 | 64 | RGB 000-000-000 |  | RGB 000-000-000 |  |  | TRANSLUCENT CEILING PANEL 10MM. 10mm nominal thickness. For interior applications. Fire classification: A1 Non-combustible. Density: 2400 kg/m³. λ=1.4 W/mK. Complies with UNBS 822-1. | Maintain A1 Non-combustible in completed assembly. Install per UNBS 822-1. |  | RGB 000-000-000 |  | RGB 000-000-000 | Glass - Soda Lime | Glass - Lime Window | https://dl.polyhaven.org/file/ph-assets/Textures/jpg/2k/concrete_floor_003/concrete_floor_003_diff_2k.jpg | 2400 | 1.4 | 0.007 | 840 | A1 Non-combustible | 0.02 | 50 | 150 | 120 | 450000 | Concrete-Cut | Concrete-Cut | Solid fill | 192,192,192 | 25 | 2.5
CEILINGS | A-CLG-MIRROR-CEILING-4MM-INT-SP06 | CLG-075 | A-CLG | MIRROR CEILING | MIRROR CEILING PANEL 4MM | INTERIOR | FEATURE | 4 | 0.15748 | 850 | 3145000 | GOOD | REFLECTIVE SURFACE | 1 | MIRROR CEILING PANEL 4MM | 4 | FINISH 1 [4] |  | 0 |  |  | 0 |  |  | 0 |  |  | 0 |  | LION GLASS | UNBS 822-1 | GOOD DURABILITY | Glass, Clear Glazing | Glass | RGB 223-223-223 | 100 | 50 | 64 | RGB 000-000-000 |  | RGB 000-000-000 |  |  | MIRROR CEILING PANEL 4MM. 4mm nominal thickness. For interior applications. Fire classification: A1 Non-combustible. Density: 2400 kg/m³. λ=1.4 W/mK. Complies with UNBS 822-1. | Maintain A1 Non-combustible in completed assembly. Install per UNBS 822-1. |  | RGB 000-000-000 |  | RGB 000-000-000 | Glass - Soda Lime | Glass - Lime Window | https://dl.polyhaven.org/file/ph-assets/Textures/jpg/2k/concrete_floor_003/concrete_floor_003_diff_2k.jpg | 2400 | 1.4 | 0.003 | 840 | A1 Non-combustible | 0.02 | 50 | 150 | 120 | 450000 | Concrete-Cut | Glass-Mirror | Solid fill | 192,192,192 | 25 | 2.5
CEILINGS | A-CLG-GLASS-CEILING-10MM-INT-SP07 | CLG-076 | A-CLG | GLASS CEILING | GLASS CEILING PANEL 10MM | INTERIOR | PREMIUM | 10 | 0.3937 | 850 | 3145000 | EXCELLENT | TEMPERED GLASS | 1 | GLASS CEILING PANEL 10MM | 10 | FINISH 1 [4] |  | 0 |  |  | 0 |  |  | 0 |  |  | 0 |  | LION GLASS | BS EN 572:2012, BS EN 12150 | EXCELLENT DURABILITY | Glass, Clear Glazing | Glass | RGB 223-223-223 | 100 | 50 | 64 | RGB 000-000-000 |  | RGB 000-000-000 |  |  | GLASS CEILING PANEL 10MM. 10mm nominal thickness. For interior applications. Fire classification: A1 Non-combustible. Density: 2500 kg/m³. λ=1.0 W/mK. Complies with BS EN 572:2012. | Maintain A1 Non-combustible in completed assembly. Install per BS EN 572:2012. |  | RGB 000-000-000 |  | RGB 000-000-000 | Glass - Soda Lime | Glass - Lime Window | https://dl.polyhaven.org/file/ph-assets/Textures/jpg/2k/ice/ice_diff_2k.jpg | 2500 | 1 | 0.01 | 720 | A1 Non-combustible | 0.18 | 30 | 850 | 85 | 318750 | Glass-Cut | Glass-Clear | Solid fill | 173,216,230 | 1000 | 0
CEILINGS | A-CLG-METAL-COMPOSITE-4MM-INT-SP08 | CLG-077 | A-CLG | METAL COMPOSITE | METAL COMPOSITE PANEL 4MM | INTERIOR | MODERN | 4 | 0.15748 | 850 | 3145000 | EXCELLENT | ALUMINUM COMPOSITE | 1 | METAL COMPOSITE PANEL 4MM | 4 | FINISH 1 [4] |  | 0 |  |  | 0 |  |  | 0 |  |  | 0 |  | ROOFINGS LTD | UNBS 822-1 | EXCELLENT DURABILITY | Metal Panel | Metal | RGB 189-187-185 |  | 50 | 128 | RGB 000-000-000 |  | RGB 000-000-000 |  |  | METAL COMPOSITE PANEL 4MM. 4mm nominal thickness. For interior applications. Fire classification: A1 Non-combustible. Density: 7850 kg/m³. λ=50.0 W/mK. Complies with UNBS 822-1. | Allow for thermal expansion at fixings. Use isolation gaskets at dissimilar metals. Maintain A1 Non-combustible in completed assembly. Install per UNBS 822-1. |  | RGB 000-000-000 |  | RGB 000-000-000 | Stainless Steel | Stainless Steel | https://dl.polyhaven.org/file/ph-assets/Textures/jpg/2k/metal_panel/metal_panel_diff_2k.jpg | 7850 | 50 | 0 | 450 | A1 Non-combustible | 0.05 | 45 | 2500 | 4500 | 16875000 | Steel-Section | Metal-Cassette-Horizontal | Solid fill | 128,128,128 | 0 | 355
CEILINGS | A-CLG-FABRIC-CEILING-1MM-INT-SP09 | CLG-078 | A-CLG | FABRIC CEILING | FABRIC CEILING SYSTEM 1MM | INTERIOR | DECORATIVE | 1 | 0.03937 | 12 | 44400 | GOOD | TENSIONED FABRIC | 1 | FABRIC CEILING SYSTEM 1MM | 1 | FINISH 1 [4] |  | 0 |  |  | 0 |  |  | 0 |  |  | 0 |  | GENERAL SUPPLIER | UNBS 822-1 | GOOD DURABILITY | Textile - Slate Blue | Fabric | RGB 098-102-118 |  | 50 | 128 | RGB 000-000-000 |  | RGB 000-000-000 |  |  | FABRIC CEILING SYSTEM 1MM. 1mm nominal thickness. For interior applications. Fire classification: A1 Non-combustible. Density: 2400 kg/m³. λ=1.4 W/mK. Complies with UNBS 822-1. | Maintain A1 Non-combustible in completed assembly. Install per UNBS 822-1. |  | RGB 000-000-000 |  | RGB 000-000-000 |  |  | https://dl.polyhaven.org/file/ph-assets/Textures/jpg/2k/concrete_floor_003/concrete_floor_003_diff_2k.jpg | 2400 | 1.4 | 0.001 | 840 | A1 Non-combustible | 0.02 | 50 | 150 | 120 | 450000 | Concrete-Cut | Concrete-Cut | Solid fill | 192,192,192 | 25 | 2.5
CEILINGS | A-CLG-CLOUD-PANEL-50MM-INT-SP10 | CLG-079 | A-CLG | CLOUD PANEL | CLOUD CEILING PANEL 50MM | INTERIOR | FEATURE | 50 | 1.9685 | 850 | 3145000 | GOOD | FLOATING ISLANDS | 1 | CLOUD CEILING PANEL 50MM | 50 | FINISH 1 [4] |  | 0 |  |  | 0 |  |  | 0 |  |  | 0 |  | GENERAL SUPPLIER | UNBS 822-1 | GOOD DURABILITY | Acoustic Ceiling Tile 600 x 600 | Generic | RGB 218-218-218 |  | 50 |  | RGB 000-000-000 | 600 x 600mm | RGB 000-000-000 |  | 1/Mats/ceiling_tile_dots_V2_tees_color.jpg | CLOUD CEILING PANEL 50MM. 50mm nominal thickness. For interior applications. Fire classification: A1 Non-combustible. Density: 2400 kg/m³. λ=1.4 W/mK. Complies with UNBS 822-1. | Maintain A1 Non-combustible in completed assembly. Install per UNBS 822-1. |  | RGB 000-000-000 |  | RGB 000-000-000 | Acoustic Ceiling Tile | Acoustic Tile | https://dl.polyhaven.org/file/ph-assets/Textures/jpg/2k/concrete_floor_003/concrete_floor_003_diff_2k.jpg | 2400 | 1.4 | 0.036 | 840 | A1 Non-combustible | 0.02 | 50 | 150 | 120 | 450000 | Concrete-Cut | Concrete-Cut | Solid fill | 192,192,192 | 25 | 2.5
CEILINGS | A-CLG-INS-FIBERGLASS-BATT-100MM-INT-IN03 | CLG-082 | A-CLG | FIBERGLASS BATT | FIBERGLASS BATT 100MM | INTERIOR | THERMAL | 100 | 3.937 | 10 | 37000 | GOOD | R-VALUE 2.5 | 1 | FIBERGLASS BATT 100MM | 100 | FINISH 1 [4] |  | 0 |  |  | 0 |  |  | 0 |  |  | 0 |  | OWENS CORNING | BS EN 572:2012, BS EN 12150 | THERMAL ¦ GOOD DURABILITY | Insulation - Fiberglass | Insulation | RGB 247-247-247 |  | 50 | 64 | RGB 000-000-000 |  | RGB 000-000-000 | Diagonal cross-hatch |  | FIBERGLASS BATT 100MM. 100mm nominal thickness. For interior applications. Fire classification: A1 Non-combustible. Density: 2500 kg/m³. λ=1.0 W/mK. Complies with BS EN 572:2012. | Maintain A1 Non-combustible in completed assembly. Install per BS EN 572:2012. |  | RGB 000-000-000 |  | RGB 000-000-000 |  |  | https://dl.polyhaven.org/file/ph-assets/Textures/jpg/2k/ice/ice_diff_2k.jpg | 2500 | 1 | 0.1 | 720 | A1 Non-combustible | 0.18 | 30 | 850 | 85 | 318750 | Insulation-Batt-Cut | Insulation-Fiberglass | Solid fill | 173,216,230 | 1000 | 0
CEILINGS | A-CLG-INS-FOAM-BOARD-25MM-INT-IN05 | CLG-084 | A-CLG | FOAM BOARD | FOAM BOARD INSULATION 25MM | INTERIOR | RIGID | 25 | 0.98425 | 10 | 37000 | GOOD | RIGID INSULATION | 1 | FOAM BOARD INSULATION 25MM | 25 | FINISH 1 [4] |  | 0 |  |  | 0 |  |  | 0 |  |  | 0 |  | ROCKWOOL | BS EN 13162:2012, BS EN 13163 | THERMAL ¦ GOOD DURABILITY | Insulation - Fiberglass | Insulation | RGB 247-247-247 |  | 50 | 64 | RGB 000-000-000 |  | RGB 000-000-000 | Diagonal cross-hatch |  | FOAM BOARD INSULATION 25MM. 25mm nominal thickness. For interior applications. Fire classification: A2 s1 d0. Density: 100 kg/m³. λ=0.04 W/mK. Complies with BS EN 13162:2012. | Install without gaps or compression. Tape all joints for air tightness. Wear PPE during installation. Maintain A2 s1 d0 in completed assembly. Install per BS EN 13162:2012. |  | RGB 000-000-000 |  | RGB 000-000-000 |  |  | https://dl.polyhaven.org/file/ph-assets/Textures/jpg/2k/fabric_pattern_05/fabric_pattern_05_diff_2k.jpg | 100 | 0.04 | 0.625 | 840 | A2 s1 d0 | 0.85 | 0 | 30 | 75 | 281250 | Insulation-Rigid-Cut | Insulation-Rigid-Grid | Solid fill | 255,255,200 | 0 | 0
CEILINGS | A-CLG-INS-REFLECTIVE-5MM-INT-IN06 | CLG-085 | A-CLG | REFLECTIVE INSULATION | REFLECTIVE FOIL INSULATION 5MM | INTERIOR | RADIANT BARRIER | 5 | 0.19685 | 10 | 37000 | GOOD | FOIL FACED | 1 | REFLECTIVE FOIL INSULATION 5MM | 5 | FINISH 1 [4] |  | 0 |  |  | 0 |  |  | 0 |  |  | 0 |  | ROCKWOOL | BS EN 13162:2012, BS EN 13163 | THERMAL ¦ GOOD DURABILITY | Insulation - Fiberglass | Insulation | RGB 247-247-247 |  | 50 | 64 | RGB 000-000-000 |  | RGB 000-000-000 | Diagonal cross-hatch |  | REFLECTIVE FOIL INSULATION 5MM. 5mm nominal thickness. For interior applications. Fire classification: A2 s1 d0. Density: 50 kg/m³. λ=0.04 W/mK. Complies with BS EN 13162:2012. | Install without gaps or compression. Tape all joints for air tightness. Wear PPE during installation. Maintain A2 s1 d0 in completed assembly. Install per BS EN 13162:2012. |  | RGB 000-000-000 |  | RGB 000-000-000 |  |  | https://dl.polyhaven.org/file/ph-assets/Textures/jpg/2k/aluminum_panel/aluminum_panel_diff_2k.jpg | 50 | 0.04 | 0.125 | 840 | A2 s1 d0 | 0.85 | 0 | 30 | 75 | 281250 | Insulation-Batt-Cut | Insulation-Reflective | Solid fill | 255,255,200 | 0 | 0

## 02-FLOORS
MAT_DISCIPLINE | MAT_ISO_19650_ID | MAT_CODE | MAT_ELEMENT_TYPE | MAT_CATEGORY | MAT_NAME | MAT_APPLICATION | MAT_LOCATION | MAT_THICKNESS_MM | MAT_THICKNESS_INCH | MAT_COST_USD | MAT_COST_UGX | MAT_DURABILITY | MAT_SPECIFICATIONS | MAT_LAYER_COUNT | MAT_LAYER_1_MATERIAL | MAT_LAYER_1_THICKNESS_MM | MAT_LAYER_1_FUNCTION | MAT_LAYER_2_MATERIAL | MAT_LAYER_2_THICKNESS_MM | MAT_LAYER_2_FUNCTION | MAT_LAYER_3_MATERIAL | MAT_LAYER_3_THICKNESS_MM | MAT_LAYER_3_FUNCTION | MAT_LAYER_4_MATERIAL | MAT_LAYER_4_THICKNESS_MM | MAT_LAYER_4_FUNCTION | MAT_LAYER_5_MATERIAL | MAT_LAYER_5_THICKNESS_MM | MAT_LAYER_5_FUNCTION | MAT_MANUFACTURER | MAT_STANDARD | MAT_FEATURES | BLE_APP-REVIT-BASE-MATERIAL | BLE_APP-IDENTITY-CLASS | BLE_APP-COLOR | BLE_APP-TRANSPARENCY | BLE_APP-SMOOTHNESS | BLE_APP-SHININESS | BLE_APP-SURFACE-FG-COLOR | BLE_APP-SURFACE-FG-PATTERN | BLE_APP-CUT-FG-COLOR | BLE_APP-CUT-FG-PATTERN | BLE_APP-IMAGE | BLE_APP-DESCRIPTION | BLE_APP-COMMENTS | BLE_APP-SURFACE-BG-PATTERN | BLE_APP-SURFACE-BG-COLOR | BLE_APP-CUT-BG-PATTERN | BLE_APP-CUT-BG-COLOR | BLE_APP-PHYSICAL-ASSET | BLE_APP-THERMAL-ASSET | BLE_MAT_TEXTURE_URL | PROP_DENSITY_KG_M3 | PROP_THERMAL_COND_W_MK | PROP_THERMAL_RES_M2K_W | PROP_SPECIFIC_HEAT_J_KGK | PROP_FIRE_RATING | PROP_ACOUSTIC_ABS | PROP_SOUND_RED_DB | PROP_CARBON_KG_M3 | MAT_COST_USD | MAT_COST_UGX | BLE_APP-CUT_PATTERN | BLE_APP-SURFACE_PATTERN | BLE_APP-BACKGROUND_PATTERN | BLE_APP-SHADING_RGB | PROP_COMP_STRENGTH_MPA | PROP_TENS_STRENGTH_MPA
Mat Discipline | Mat Iso 19650 Id | Mat Code | Mat Element Type | Mat Category | Mat Name | Mat Application | Mat Location | Mat Thickness Mm | Mat Thickness Inch | Mat Cost Usd | Mat Cost Ugx | Mat Durability | Mat Specifications | Mat Layer Count | Mat Layer 1 Material | Mat Layer 1 Thickness Mm | Mat Layer 1 Function | Mat Layer 2 Material | Mat Layer 2 Thickness Mm | Mat Layer 2 Function | Mat Layer 3 Material | Mat Layer 3 Thickness Mm | Mat Layer 3 Function | Mat Layer 4 Material | Mat Layer 4 Thickness Mm | Mat Layer 4 Function | Mat Layer 5 Material | Mat Layer 5 Thickness Mm | Mat Layer 5 Function | Mat Manufacturer | Mat Standard | Mat Features | Ble App-revit-base-material | Ble App-identity-class | Ble App-color | Ble App-transparency | Ble App-smoothness | Ble App-shininess | Ble App-surface-fg-color | Ble App-surface-fg-pattern | Ble App-cut-fg-color | Ble App-cut-fg-pattern | Ble App-image | Ble App-description | Ble App-comments | Ble App-surface-bg-pattern | Ble App-surface-bg-color | Ble App-cut-bg-pattern | Ble App-cut-bg-color | Ble App-physical-asset | Ble App-thermal-asset | Ble Mat Texture Url | Prop Density Kg M3 | Prop Thermal Cond W Mk | Prop Thermal Res M2k W | Prop Specific Heat J Kgk | Prop Fire Rating | Prop Acoustic Abs | Prop Sound Red Db | Prop Carbon Kg M3 | Prop Cost Usd | Prop Cost Ugx | Ble App-cut Pattern | Ble App-surface Pattern | Ble App-background Pattern | Ble App-shading Rgb | Prop Comp Strength Mpa | Prop Tens Strength Mpa
80a2b25a-3312-520c-911f-ad8c1d5f760b | 11ce94b5-249d-5ab1-8f8f-ac5f9dd0faa6 | 758ba3d0-ea41-51fc-8dbf-3bb444174385 | 8e5bf87c-4cd4-575a-95cc-e2faf2beaf70 | 4cd946c9-17f7-5d6c-8593-07e1fe37d933 | 819a8cc6-a552-5649-921f-3b6e494c49d7 | 462a0ea4-dd70-5a0e-8f25-be818a47804a | 77673d78-89cd-5919-8d96-e0ed6d6519ed | 34c84ad4-3a5c-5222-9abb-981bf9b53980 | 77700220-09d7-5b22-b67c-282123db6b2d | 2dc13319-9225-58b5-9904-d9dc5455dcb0 | 1ffd7a5b-353c-5634-bfe1-1a32c7ab44a1 | b40a8bae-2267-5cbd-863b-a237932e520e | 0efc1f0f-a86a-5088-9305-8839f35d8acc | e181d31f-030c-5caf-8486-85070edf4eaf | 1bd477a7-6cfe-579d-adb9-10528e512790 | ac31c3c2-82f6-5cd9-a1e3-9489bc95a16b | 0359c961-29ed-5f4b-b3e6-a7dc55c23665 | 14b7c2f3-4188-5644-ab61-7f446cf631e8 | 273ae5c0-1913-51c2-8415-5263b0c83606 | f7a1b5af-867c-5d16-bf51-3857e7cdbec6 | 20281f20-2ca0-549c-8720-4426956630fc | 0319ac70-dfa2-5e93-b765-aa9ea543bf0f | 12dc3e9a-4e10-5d90-8238-f03a7e719ada | 646ebf48-0f81-5596-bc9e-e404360ba703 | d2f81f83-7867-51fb-9a06-a9e58f75f14a | 3bc551ba-bd2b-5a28-8080-3d5d069ee07d | 2f0dac90-cbfa-5c9f-a41c-2e9959c7c97a | 70322b56-805e-5cc0-b939-0baea195fb6f | 7b72e860-4a66-5cce-ac4a-2ea5e638ff8f | 66307eed-372a-5804-9c95-6866cceb503a | f7b7a311-f04b-5859-998e-e88295f4badc | 65fa7015-14b5-50c7-b339-9ea8d49645b5 | 4f857c55-e2d2-5526-bcfb-febfcf8135a7 | c6bb8c31-a04c-5beb-be66-fe2f681e2038 | 4d711271-3fea-5c1d-9f60-140130758df9 | 8bbcde0a-0db9-58b2-8562-30c7567f53dc | 5e59ebeb-b688-5c86-9fb3-4bc1cce11d0a | a556243a-8e3c-58ce-a26d-66e2442d2d20 | 2b68bc1f-e624-5749-9cdc-c04057f03bed | a389b775-f56d-5c0f-8863-c1acca491c62 | 4674e698-222c-5233-9a41-e24c034d9ee2 | aea63902-5e4f-5022-bf17-e9f8c87ca01f | eaaf3b80-c7f9-508a-8e4e-2aafba2d2f76 | 169aa860-ea1c-58b4-951c-9a5056d01c44 | bd0d1e72-19e3-5e7c-b27b-b56f2dc5d1e9 | 0007744c-a411-51ac-8722-314271c17c5a | fc99a1b6-b1b1-5e71-93fb-78d20293c6ea | 263205ab-ecb0-5c04-b72e-a061a597fd61 | 27a62c46-4ab1-56d4-8474-b090cf7406df | 01d12656-3d68-5cf0-9322-3e0bb5c89ae9 | d9e521b5-c867-56ad-87d4-7c7e2ab29787 | dda46a75-078f-5701-bb0e-67fb11002872 | 7ac2667c-733e-5427-a646-4114c1d5d966 | 7a67eea7-6c74-56ea-bf6e-2cb506aef2b6 | 7c46e3c8-c6d8-5b39-9e25-2ccd795886ee | a495e29d-48f0-53a6-90f9-f51e283454e0 | e9f9cfd6-e086-5eff-93a3-97eb552693a1 | cc5ae04e-b64b-5d57-9030-22f14dfff3a0 | 0e0af49b-5fd9-51bb-8273-cb04161067de | 8bdda9f1-dd26-5488-a045-df664f1e055a | 1b8681d1-c73b-5617-aa78-6456d0df7d1a | 1988eff2-9a6f-5acf-a8ce-98c59b082f35 | af228161-0fa7-5d33-8e17-dae0514484d5 | ba316859-84b2-5bfa-b93f-a0144d43b482 | de4facff-b835-5fbb-97df-c90a46817e6d | abead5cf-a33a-583e-9cc9-a7cbc321149a | e185941c-6778-5b9f-97ea-3f1d4bd74b9a | 1545e81b-0197-59e2-a346-ae418f64b5ad
TEXT | TEXT | TEXT | TEXT | TEXT | TEXT | TEXT | TEXT | LENGTH | LENGTH | CURRENCY | CURRENCY | TEXT | TEXT | INTEGER | TEXT | LENGTH | TEXT | TEXT | LENGTH | TEXT | TEXT | LENGTH | TEXT | TEXT | LENGTH | TEXT | TEXT | LENGTH | TEXT | TEXT | TEXT | TEXT | TEXT | TEXT | TEXT | TEXT | TEXT | TEXT | TEXT | TEXT | TEXT | TEXT | TEXT | TEXT | TEXT | TEXT | TEXT | TEXT | TEXT | TEXT | TEXT | TEXT | NUMBER | NUMBER | AREA | NUMBER | TEXT | TEXT | NUMBER | NUMBER | CURRENCY | CURRENCY | TEXT | TEXT | TEXT | TEXT | NUMBER | NUMBER
Mat Discipline [ISO 19650-1:2018] | Mat Iso 19650 Id [ISO 19650-1:2018] | Mat Code [ISO 19650-1:2018] | Mat Element Type [ISO 19650-1:2018] | Mat Category [ISO 19650-1:2018] | Mat Name [ISO 19650-1:2018] | Mat Application [ISO 19650-1:2018] | Mat Location [ISO 19650-1:2018] | Mat Thickness Mm [ISO 19650-1:2018] | Mat Thickness Inch [ISO 19650-1:2018] | Mat Cost Usd [ISO 19650-1:2018] | Mat Cost Ugx [ISO 19650-1:2018] | Mat Durability [ISO 19650-1:2018] | Mat Specifications [ISO 19650-1:2018] | Mat Layer Count [ISO 19650-1:2018] | Mat Layer 1 Material [ISO 19650-1:2018] | Mat Layer 1 Thickness Mm [ISO 19650-1:2018] | Mat Layer 1 Function [ISO 19650-1:2018] | Mat Layer 2 Material [ISO 19650-1:2018] | Mat Layer 2 Thickness Mm [ISO 19650-1:2018] | Mat Layer 2 Function [ISO 19650-1:2018] | Mat Layer 3 Material [ISO 19650-1:2018] | Mat Layer 3 Thickness Mm [ISO 19650-1:2018] | Mat Layer 3 Function [ISO 19650-1:2018] | Mat Layer 4 Material [ISO 19650-1:2018] | Mat Layer 4 Thickness Mm [ISO 19650-1:2018] | Mat Layer 4 Function [ISO 19650-1:2018] | Mat Layer 5 Material [ISO 19650-1:2018] | Mat Layer 5 Thickness Mm [ISO 19650-1:2018] | Mat Layer 5 Function [ISO 19650-1:2018] | Mat Manufacturer [ISO 19650-1:2018] | Mat Standard [ISO 19650-1:2018] | Mat Features [ISO 19650-1:2018] | Ble App-revit-base-material [ISO 19650-1:2018] | Ble App-identity-class [ISO 19650-1:2018] | Ble App-color [ISO 19650-1:2018] | Ble App-transparency [ISO 19650-1:2018] | Ble App-smoothness [ISO 19650-1:2018] | Ble App-shininess [ISO 19650-1:2018] | Ble App-surface-fg-color [ISO 19650-1:2018] | Ble App-surface-fg-pattern [ISO 19650-1:2018] | Ble App-cut-fg-color [ISO 19650-1:2018] | Ble App-cut-fg-pattern [ISO 19650-1:2018] | Ble App-image [ISO 19650-1:2018] | Ble App-description [ISO 19650-1:2018] | Ble App-comments [ISO 19650-1:2018] | Ble App-surface-bg-pattern [ISO 19650-1:2018] | Ble App-surface-bg-color [ISO 19650-1:2018] | Ble App-cut-bg-pattern [ISO 19650-1:2018] | Ble App-cut-bg-color [ISO 19650-1:2018] | Ble App-physical-asset [ISO 19650-1:2018] | Ble App-thermal-asset [ISO 19650-1:2018] | Ble Mat Texture Url [ISO 19650-1:2018] | Prop Density Kg M3 [ISO 19650-1:2018] | Prop Thermal Cond W Mk [ISO 19650-1:2018] | Prop Thermal Res M2k W [ISO 19650-1:2018] | Prop Specific Heat J Kgk [ISO 19650-1:2018] | Prop Fire Rating [ISO 19650-1:2018] | Prop Acoustic Abs [ISO 19650-1:2018] | Prop Sound Red Db [ISO 19650-1:2018] | Prop Carbon Kg M3 [ISO 19650-1:2018] | Prop Cost Usd [ISO 19650-1:2018] | Prop Cost Ugx [ISO 19650-1:2018] | Ble App-cut Pattern [ISO 19650-1:2018] | Ble App-surface Pattern [ISO 19650-1:2018] | Ble App-background Pattern [ISO 19650-1:2018] | Ble App-shading Rgb [ISO 19650-1:2018] | Prop Comp Strength Mpa [ISO 19650-1:2018] | Prop Tens Strength Mpa [ISO 19650-1:2018]
FLOORS | A-FLR-CEMENT-SCREED-50MM-INT-SC01 | FLR-001 | A-FLR | CEMENT SCREED | STANDARD CEMENT SCREED 50MM | INTERIOR | GENERAL | 50 | 1.9685 | 8 | 29600 | GOOD | 1-4 SAND CEMENT SCREED | 1 | CEMENT SCREED | 50 | SUBSTRATE [2] |  | 0 |  |  | 0 |  |  | 0 |  |  | 0 |  | HIMA CEMENT | BS 8204-1:2003, BS EN 13813 | GOOD DURABILITY | Concrete, Cast-in-Place gray | Concrete | RGB 192-192-192 |  | 50 | 64 | RGB 000-000-000 | Sand | RGB 000-000-000 | Concrete | 1/Mats/concrete_cast-in-place_color.jpg | STANDARD CEMENT SCREED 50MM. 50mm nominal thickness. For interior applications. Fire classification: A1 Non-combustible. Density: 2400 kg/m³. λ=1.4 W/mK. Complies with BS 8204-1:2003. | Allow 28 days curing before finishes. Provide movement joints at 6m max centres. Check substrate moisture before finish. Maintain A1 Non-combustible in completed assembly. Install per BS 8204-1:2003. |  | RGB 000-000-000 |  | RGB 000-000-000 | Concrete(1) | Concrete | https://dl.polyhaven.org/file/ph-assets/Textures/jpg/2k/concrete_floor_003/concrete_floor_003_diff_2k.jpg | 2400 | 1.4 | 0.036 | 840 | A1 Non-combustible | 0.02 | 50 | 150 | 120 | 450000 | Concrete-Cut | Concrete-Cut | Solid fill | 192,192,192 | 25 | 2.5
FLOORS | A-FLR-CEMENT-SCREED-75MM-INT-SC02 | FLR-002 | A-FLR | CEMENT SCREED | HEAVY DUTY CEMENT SCREED 75MM | INTERIOR | COMMERCIAL | 75 | 2.9528 | 8 | 29600 | GOOD | 1-3 SAND CEMENT SCREED | 1 | CEMENT SCREED | 75 | SUBSTRATE [2] |  | 0 |  |  | 0 |  |  | 0 |  |  | 0 |  | HIMA CEMENT | BS 8204-1:2003, BS EN 13813 | GOOD DURABILITY | Concrete, Cast-in-Place gray | Concrete | RGB 192-192-192 |  | 50 | 64 | RGB 000-000-000 | Sand | RGB 000-000-000 | Concrete | 1/Mats/concrete_cast-in-place_color.jpg | HEAVY DUTY CEMENT SCREED 75MM. 75mm nominal thickness. For interior applications. Fire classification: A1 Non-combustible. Density: 2400 kg/m³. λ=1.4 W/mK. Complies with BS 8204-1:2003. | Allow 28 days curing before finishes. Provide movement joints at 6m max centres. Check substrate moisture before finish. Maintain A1 Non-combustible in completed assembly. Install per BS 8204-1:2003. |  | RGB 000-000-000 |  | RGB 000-000-000 | Concrete(1) | Concrete | https://dl.polyhaven.org/file/ph-assets/Textures/jpg/2k/concrete_floor_003/concrete_floor_003_diff_2k.jpg | 2400 | 1.4 | 0.054 | 840 | A1 Non-combustible | 0.02 | 50 | 150 | 120 | 450000 | Concrete-Cut | Concrete-Cut | Solid fill | 192,192,192 | 25 | 2.5
FLOORS | A-FLR-POLISHED-SCREED-50MM-INT-SC03 | FLR-003 | A-FLR | POLISHED SCREED | POLISHED CEMENT SCREED 50MM | INTERIOR | MODERN | 50 | 1.9685 | 8 | 29600 | VERY GOOD | POWER TROWELED SMOOTH | 2 | CEMENT SCREED | 50 | SUBSTRATE [2] | POLISH + SEAL | 1 | FINISH 2 [5] |  | 0 |  |  | 0 |  |  | 0 |  | HIMA CEMENT | BS 8204-1:2003, BS EN 13813 | VERY GOOD DURABILITY | Concrete, Cast-in-Place gray | Concrete | RGB 192-192-192 |  | 50 | 64 | RGB 000-000-000 | Sand | RGB 000-000-000 | Concrete | 1/Mats/concrete_cast-in-place_color.jpg | POLISHED CEMENT SCREED 50MM. 50mm nominal thickness. For interior applications. Fire classification: A1 Non-combustible. Density: 2400 kg/m³. λ=1.4 W/mK. Complies with BS 8204-1:2003. | Allow 28 days curing before finishes. Provide movement joints at 6m max centres. Check substrate moisture before finish. Maintain A1 Non-combustible in completed assembly. Install per BS 8204-1:2003. |  | RGB 000-000-000 |  | RGB 000-000-000 | Concrete(1) | Concrete | https://dl.polyhaven.org/file/ph-assets/Textures/jpg/2k/polished_concrete/polished_concrete_diff_2k.jpg | 2400 | 1.4 | 0.036 | 840 | A1 Non-combustible | 0.02 | 50 | 150 | 120 | 450000 | Concrete-Cut | Concrete-Polished | Solid fill | 192,192,192 | 25 | 2.5
FLOORS | A-FLR-GRANOLITHIC-40MM-INT-SC04 | FLR-004 | A-FLR | GRANOLITHIC | GRANOLITHIC SCREED 40MM | INTERIOR | INDUSTRIAL | 40 | 1.5748 | 8 | 29600 | EXCELLENT | 1-2.5 GRANITE AGGREGATE | 1 | GRANOLITHIC SCREED | 40 | SUBSTRATE [2] |  | 0 |  |  | 0 |  |  | 0 |  |  | 0 |  | HIMA CEMENT | BS 8204-1:2003, BS EN 13813 | EXCELLENT DURABILITY | Concrete, Cast-in-Place gray | Concrete | RGB 192-192-192 |  | 50 | 64 | RGB 000-000-000 | Sand | RGB 000-000-000 | Concrete | 1/Mats/concrete_cast-in-place_color.jpg | GRANOLITHIC SCREED 40MM. 40mm nominal thickness. For interior applications. Fire classification: A1 Non-combustible. Density: 2400 kg/m³. λ=1.4 W/mK. Complies with BS 8204-1:2003. | Allow 28 days curing before finishes. Provide movement joints at 6m max centres. Check substrate moisture before finish. Maintain A1 Non-combustible in completed assembly. Install per BS 8204-1:2003. |  | RGB 000-000-000 |  | RGB 000-000-000 | Concrete(1) | Concrete | https://dl.polyhaven.org/file/ph-assets/Textures/jpg/2k/concrete_floor_003/concrete_floor_003_diff_2k.jpg | 2400 | 1.4 | 0.029 | 840 | A1 Non-combustible | 0.02 | 50 | 150 | 120 | 450000 | Concrete-Cut | Concrete-Cut | Solid fill | 192,192,192 | 25 | 2.5
FLOORS | A-FLR-LIGHTWEIGHT-SCREED-40MM-INT-SC05 | FLR-005 | A-FLR | LIGHTWEIGHT SCREED | LIGHTWEIGHT SCREED 40MM | INTERIOR | UPPER FLOORS | 40 | 1.5748 | 45 | 166500 | GOOD | LIGHTWEIGHT AGGREGATE | 1 | LIGHTWEIGHT SCREED | 40 | SUBSTRATE [2] |  | 0 |  |  | 0 |  |  | 0 |  |  | 0 |  | HIMA CEMENT | BS 8204-1:2003, BS EN 13813 | GOOD DURABILITY | Aluminum | Metal | RGB 244-245-246 |  | 50 | 128 | RGB 000-000-000 |  | RGB 000-000-000 |  |  | LIGHTWEIGHT SCREED 40MM. 40mm nominal thickness. For interior applications. Fire classification: A1 Non-combustible. Density: 2400 kg/m³. λ=1.4 W/mK. Complies with BS 8204-1:2003. | Allow 28 days curing before finishes. Provide movement joints at 6m max centres. Check substrate moisture before finish. Maintain A1 Non-combustible in completed assembly. Install per BS 8204-1:2003. |  | RGB 000-000-000 |  | RGB 000-000-000 | Aluminum | Aluminum | https://dl.polyhaven.org/file/ph-assets/Textures/jpg/2k/concrete_floor_worn/concrete_floor_worn_diff_2k.jpg | 2400 | 1.4 | 0.029 | 840 | A1 Non-combustible | 0.02 | 50 | 150 | 120 | 450000 | Concrete-Cut-Light | Concrete-Lightweight | Solid fill | 192,192,192 | 25 | 2.5
FLOORS | A-FLR-FLOWING-SCREED-35MM-INT-SC06 | FLR-006 | A-FLR | FLOWING SCREED | FLOWING SELF-LEVELING SCREED 35MM | INTERIOR | LARGE AREAS | 35 | 1.378 | 8 | 29600 | VERY GOOD | ANHYDRITE OR CEMENTITIOUS | 1 | FLOWING SCREED | 35 | SUBSTRATE [2] |  | 0 |  |  | 0 |  |  | 0 |  |  | 0 |  | HIMA CEMENT | BS 8204-1:2003, BS EN 13813 | VERY GOOD DURABILITY | Concrete, Cast-in-Place gray | Concrete | RGB 192-192-192 |  | 50 | 64 | RGB 000-000-000 | Sand | RGB 000-000-000 | Concrete | 1/Mats/concrete_cast-in-place_color.jpg | FLOWING SELF-LEVELING SCREED 35MM. 35mm nominal thickness. For interior applications. Fire classification: A1 Non-combustible. Density: 2400 kg/m³. λ=1.4 W/mK. Complies with BS 8204-1:2003. | Allow 28 days curing before finishes. Provide movement joints at 6m max centres. Check substrate moisture before finish. Maintain A1 Non-combustible in completed assembly. Install per BS 8204-1:2003. |  | RGB 000-000-000 |  | RGB 000-000-000 | Concrete(1) | Concrete | https://dl.polyhaven.org/file/ph-assets/Textures/jpg/2k/concrete_floor_003/concrete_floor_003_diff_2k.jpg | 2400 | 1.4 | 0.025 | 840 | A1 Non-combustible | 0.02 | 50 | 150 | 120 | 450000 | Concrete-Cut | Concrete-Cut | Solid fill | 192,192,192 | 25 | 2.5
FLOORS | A-FLR-FAST-DRY-SCREED-30MM-INT-SC07 | FLR-007 | A-FLR | FAST SCREED | FAST DRYING SCREED 30MM | INTERIOR | FAST TRACK | 30 | 1.1811 | 8 | 29600 | GOOD | RAPID DRY TECHNOLOGY | 1 | FAST DRY SCREED | 30 | SUBSTRATE [2] |  | 0 |  |  | 0 |  |  | 0 |  |  | 0 |  | HIMA CEMENT | BS 8204-1:2003, BS EN 13813 | GOOD DURABILITY | Concrete, Cast-in-Place gray | Concrete | RGB 192-192-192 |  | 50 | 64 | RGB 000-000-000 | Sand | RGB 000-000-000 | Concrete | 1/Mats/concrete_cast-in-place_color.jpg | FAST DRYING SCREED 30MM. 30mm nominal thickness. For interior applications. Fire classification: A1 Non-combustible. Density: 2400 kg/m³. λ=1.4 W/mK. Complies with BS 8204-1:2003. | Allow 28 days curing before finishes. Provide movement joints at 6m max centres. Check substrate moisture before finish. Maintain A1 Non-combustible in completed assembly. Install per BS 8204-1:2003. |  | RGB 000-000-000 |  | RGB 000-000-000 | Concrete(1) | Concrete | https://dl.polyhaven.org/file/ph-assets/Textures/jpg/2k/concrete_floor_003/concrete_floor_003_diff_2k.jpg | 2400 | 1.4 | 0.021 | 840 | A1 Non-combustible | 0.02 | 50 | 150 | 120 | 450000 | Concrete-Cut | Concrete-Cut | Solid fill | 192,192,192 | 25 | 2.5
FLOORS | A-FLR-SELF-LEVELING-5MM-INT-SC08 | FLR-008 | A-FLR | SELF LEVELING | SELF LEVELING COMPOUND 5MM | INTERIOR | SMOOTHING | 5 | 0.19685 | 10 | 37000 | GOOD | THIN LEVELING OVERLAY | 1 | SELF LEVELING | 5 | SUBSTRATE [2] |  | 0 |  |  | 0 |  |  | 0 |  |  | 0 |  | GENERAL SUPPLIER | UNBS 822-1 | GOOD DURABILITY | Concrete, Cast-in-Place gray | Concrete | RGB 192-192-192 |  | 50 | 64 | RGB 000-000-000 | Sand | RGB 000-000-000 | Concrete | 1/Mats/concrete_cast-in-place_color.jpg | SELF LEVELING COMPOUND 5MM. 5mm nominal thickness. For interior applications. Fire classification: A1 Non-combustible. Density: 2400 kg/m³. λ=1.4 W/mK. Complies with UNBS 822-1. | Maintain A1 Non-combustible in completed assembly. Install per UNBS 822-1. |  | RGB 000-000-000 |  | RGB 000-000-000 | Concrete(1) | Concrete | https://dl.polyhaven.org/file/ph-assets/Textures/jpg/2k/concrete_floor_003/concrete_floor_003_diff_2k.jpg | 2400 | 1.4 | 0.004 | 840 | A1 Non-combustible | 0.02 | 50 | 150 | 120 | 450000 | Concrete-Cut | Concrete-Cut | Solid fill | 192,192,192 | 25 | 2.5
FLOORS | A-FLR-VINYL-TILE-2MM-INT-VN01 | FLR-009 | A-FLR | VINYL TILE | HOMOGENEOUS VINYL TILES 2MM | INTERIOR | COMMERCIAL | 2 | 0.07874 | 15 | 55500 | GOOD | 500X500MM TILES | 2 | VINYL TILE | 2 | FINISH 1 [4] | ADHESIVE | 1 | FINISH 2 [5] |  | 0 |  |  | 0 |  |  | 0 |  | RAK CERAMICS | BS EN 14411:2016, ISO 13006 | GOOD DURABILITY | Vinyl Composition Tile | Generic | RGB 179-160-124 |  | 50 | 128 | RGB 000-000-000 | 300mm Tile | RGB 000-000-000 |  | 1\mats\finishes.flooring.vct.squares.jpg | HOMOGENEOUS VINYL TILES 2MM. 2mm nominal thickness. For interior applications. Fire classification: A1 Non-combustible. Density: 2300 kg/m³. λ=1.3 W/mK. Complies with BS EN 14411:2016. | Substrate level within 3mm over 3m span. Use BS 5385 compliant adhesive system. Grout joints 2-5mm width. Maintain A1 Non-combustible in completed assembly. Install per BS EN 14411:2016. |  | RGB 000-000-000 |  | RGB 000-000-000 | Vinyl Flooring(1) | Vinyl Flooring | https://dl.polyhaven.org/file/ph-assets/Textures/jpg/2k/white_marble/white_marble_diff_2k.jpg | 2300 | 1.3 | 0.002 | 800 | A1 Non-combustible | 0.01 | 0 | 400 | 25 | 93750 | Tile-Cut-Ceramic | Tile-300x300 | Solid fill | 255,255,255 | 200 | 0
FLOORS | A-FLR-LVT-5MM-INT-VN02 | FLR-010 | A-FLR | LVT | LUXURY VINYL TILE 5MM | INTERIOR | RESIDENTIAL | 5 | 0.19685 | 15 | 55500 | VERY GOOD | CLICK-LOCK SYSTEM | 2 | LVT PLANK | 5 | FINISH 1 [4] | UNDERLAY | 2 | FINISH 1 [4] |  | 0 |  |  | 0 |  |  | 0 |  | RAK CERAMICS | BS EN 14411:2016, ISO 13006 | VERY GOOD DURABILITY | Vinyl Composition Tile | Generic | RGB 179-160-124 |  | 50 | 128 | RGB 000-000-000 | 300mm Tile | RGB 000-000-000 |  | 1\mats\finishes.flooring.vct.squares.jpg | LUXURY VINYL TILE 5MM. 5mm nominal thickness. For interior applications. Fire classification: A1 Non-combustible. Density: 2300 kg/m³. λ=1.3 W/mK. Complies with BS EN 14411:2016. | Substrate level within 3mm over 3m span. Use BS 5385 compliant adhesive system. Grout joints 2-5mm width. Maintain A1 Non-combustible in completed assembly. Install per BS EN 14411:2016. |  | RGB 000-000-000 |  | RGB 000-000-000 | Vinyl Flooring(1) | Vinyl Flooring | https://dl.polyhaven.org/file/ph-assets/Textures/jpg/2k/white_marble/white_marble_diff_2k.jpg | 2300 | 1.3 | 0.004 | 800 | A1 Non-combustible | 0.01 | 0 | 400 | 25 | 93750 | Tile-Cut-Ceramic | Tile-300x300 | Solid fill | 255,255,255 | 200 | 0
FLOORS | A-FLR-SHEET-VINYL-2MM-INT-VN03 | FLR-011 | A-FLR | SHEET VINYL | SHEET VINYL 2MM | INTERIOR | HEALTHCARE | 2 | 0.07874 | 10 | 37000 | GOOD | ROLL FORMAT, WELDED SEAMS | 2 | SHEET VINYL | 2 | FINISH 1 [4] | ADHESIVE | 1 | FINISH 2 [5] |  | 0 |  |  | 0 |  |  | 0 |  | TARKETT | BS EN ISO 10581, BS EN ISO 10582 | GOOD DURABILITY | Vinyl Composition Tile | Generic | RGB 179-160-124 |  | 50 | 128 | RGB 000-000-000 | 300mm Tile | RGB 000-000-000 |  | 1\mats\finishes.flooring.vct.squares.jpg | SHEET VINYL 2MM. 2mm nominal thickness. For interior applications. Fire classification: B s1 d0. Density: 1400 kg/m³. λ=0.16 W/mK. Complies with BS EN ISO 10581. | Substrate smooth, dry and clean. Roll with weighted roller after install. Maintain B s1 d0 in completed assembly. Install per BS EN ISO 10581. |  | RGB 000-000-000 |  | RGB 000-000-000 | Vinyl Flooring(1) | Vinyl Flooring | https://dl.polyhaven.org/file/ph-assets/Textures/jpg/2k/leather_white/leather_white_diff_2k.jpg | 1400 | 0.16 | 0.013 | 900 | B s1 d0 | 0.1 | 25 | 2100 | 1800 | 6750000 | Plastic-Cut | Vinyl-Sheet | Solid fill | 255,255,255 | 0 | 52
FLOORS | A-FLR-SPC-VINYL-5MM-INT-VN04 | FLR-012 | A-FLR | SPC VINYL | STONE PLASTIC COMPOSITE 5MM | INTERIOR | MODERN | 5 | 0.19685 | 10 | 37000 | VERY GOOD | RIGID CORE, WATERPROOF | 3 | SPC CORE | 4 | STRUCTURE [1] | VINYL LAYER | 0.5 | FINISH 1 [4] | UNDERLAY | 0.5 | FINISH 1 [4] |  | 0 |  |  | 0 |  | SIKA | BS EN 12057:2004, BS EN 1469 | WATER RESISTANT ¦ VERY GOOD DURABILITY | Laminate, Ivory, Matte | Plastic | RGB 244-244-244 |  | 50 | 128 | RGB 000-000-000 |  | RGB 000-000-000 |  |  | STONE PLASTIC COMPOSITE 5MM. 5mm nominal thickness. For interior applications. Fire classification: A1 Non-combustible. Density: 2400 kg/m³. λ=1.4 W/mK. Complies with BS EN 12057:2004. | Maintain A1 Non-combustible in completed assembly. Install per BS EN 12057:2004. |  | RGB 000-000-000 |  | RGB 000-000-000 | Phenolic Resin | Plastic Laminate | https://dl.polyhaven.org/file/ph-assets/Textures/jpg/2k/concrete_floor_003/concrete_floor_003_diff_2k.jpg | 2400 | 1.4 | 0.004 | 840 | A1 Non-combustible | 0.02 | 50 | 150 | 120 | 450000 | Stone-Cut | Stone-Ashlar-Running | Solid fill | 192,192,192 | 25 | 2.5
FLOORS | A-FLR-SAFETY-VINYL-3MM-INT-VN05 | FLR-013 | A-FLR | SAFETY VINYL | SAFETY VINYL 3MM | INTERIOR | WET AREA | 3 | 0.11811 | 10 | 37000 | EXCELLENT | R11 SLIP RATING | 2 | SAFETY VINYL | 3 | FINISH 1 [4] | ADHESIVE | 1 | FINISH 2 [5] |  | 0 |  |  | 0 |  |  | 0 |  | TARKETT | BS EN ISO 10581, BS EN ISO 10582 | SLIP RESISTANT ¦ EXCELLENT DURABILITY | Vinyl Composition Tile | Generic | RGB 179-160-124 |  | 50 | 128 | RGB 000-000-000 | 300mm Tile | RGB 000-000-000 |  | 1\mats\finishes.flooring.vct.squares.jpg | SAFETY VINYL 3MM. 3mm nominal thickness. For interior applications. Fire classification: B s1 d0. Density: 1400 kg/m³. λ=0.16 W/mK. Complies with BS EN ISO 10581. | Substrate smooth, dry and clean. Roll with weighted roller after install. Maintain B s1 d0 in completed assembly. Install per BS EN ISO 10581. |  | RGB 000-000-000 |  | RGB 000-000-000 | Vinyl Flooring(1) | Vinyl Flooring | https://dl.polyhaven.org/file/ph-assets/Textures/jpg/2k/leather_white/leather_white_diff_2k.jpg | 1400 | 0.16 | 0.019 | 900 | B s1 d0 | 0.1 | 25 | 2100 | 1800 | 6750000 | Plastic-Cut | LVT-Plank | Solid fill | 255,255,255 | 0 | 52
FLOORS | A-FLR-CERAMIC-200X200-8MM-INT-TL01 | FLR-014 | A-FLR | CERAMIC TILE | CERAMIC TILES 200X200MM 8MM | INTERIOR | BATHROOM | 8 | 0.31496 | 15 | 55500 | GOOD | SMALL FORMAT | 1 | CERAMIC TILE | 8 | FINISH 1 [4] |  | 0 |  |  | 0 |  |  | 0 |  |  | 0 |  | RAK CERAMICS | BS EN 14411:2016, ISO 13006 | GOOD DURABILITY | Tile, Mosaic, Gray | Generic | RGB 110-115-110 |  | 50 | 64 | RGB 000-000-000 |  | RGB 000-000-000 | Diagonal crosshatch | 1/Mats/tiles_glass_mosaic_color.jpg | CERAMIC TILES 200X200MM 8MM. 8mm nominal thickness. For interior applications. Fire classification: A1 Non-combustible. Density: 2300 kg/m³. λ=1.3 W/mK. Complies with BS EN 14411:2016. | Substrate level within 3mm over 3m span. Use BS 5385 compliant adhesive system. Grout joints 2-5mm width. Maintain A1 Non-combustible in completed assembly. Install per BS EN 14411:2016. |  | RGB 000-000-000 |  | RGB 000-000-000 | Tile - Porcelain | Tile - Ceramic Floor | https://dl.polyhaven.org/file/ph-assets/Textures/jpg/2k/white_marble/white_marble_diff_2k.jpg | 2300 | 1.3 | 0.006 | 800 | A1 Non-combustible | 0.01 | 0 | 400 | 25 | 93750 | Tile-Cut-Ceramic | Tile-200x200 | Solid fill | 255,255,255 | 200 | 0
FLOORS | A-FLR-CERAMIC-300X300-10MM-INT-TL02 | FLR-015 | A-FLR | CERAMIC TILE | CERAMIC TILES 300X300MM 10MM | INTERIOR | KITCHEN | 10 | 0.3937 | 15 | 55500 | GOOD | STANDARD FORMAT | 1 | CERAMIC TILE | 10 | FINISH 1 [4] |  | 0 |  |  | 0 |  |  | 0 |  |  | 0 |  | RAK CERAMICS | BS EN 14411:2016, ISO 13006 | GOOD DURABILITY | Tile, Mosaic, Gray | Generic | RGB 110-115-110 |  | 50 | 64 | RGB 000-000-000 |  | RGB 000-000-000 | Diagonal crosshatch | 1/Mats/tiles_glass_mosaic_color.jpg | CERAMIC TILES 300X300MM 10MM. 10mm nominal thickness. For interior applications. Fire classification: A1 Non-combustible. Density: 2300 kg/m³. λ=1.3 W/mK. Complies with BS EN 14411:2016. | Substrate level within 3mm over 3m span. Use BS 5385 compliant adhesive system. Grout joints 2-5mm width. Maintain A1 Non-combustible in completed assembly. Install per BS EN 14411:2016. |  | RGB 000-000-000 |  | RGB 000-000-000 | Tile - Porcelain | Tile - Ceramic Floor | https://dl.polyhaven.org/file/ph-assets/Textures/jpg/2k/white_marble/white_marble_diff_2k.jpg | 2300 | 1.3 | 0.008 | 800 | A1 Non-combustible | 0.01 | 0 | 400 | 25 | 93750 | Tile-Cut-Ceramic | Tile-300x300 | Solid fill | 255,255,255 | 200 | 0
FLOORS | A-FLR-PORCELAIN-600X600-10MM-INT-TL03 | FLR-016 | A-FLR | PORCELAIN TILE | PORCELAIN TILES 600X600MM 10MM | INTERIOR | LOBBY | 10 | 0.3937 | 15 | 55500 | EXCELLENT | LARGE FORMAT | 1 | PORCELAIN TILE | 10 | FINISH 1 [4] |  | 0 |  |  | 0 |  |  | 0 |  |  | 0 |  | RAK CERAMICS | BS EN 14411:2016, ISO 13006 BIa | EXCELLENT DURABILITY | Tile, Mosaic, Gray | Generic | RGB 110-115-110 |  | 50 | 64 | RGB 000-000-000 |  | RGB 000-000-000 | Diagonal crosshatch | 1/Mats/tiles_glass_mosaic_color.jpg | PORCELAIN TILES 600X600MM 10MM. 10mm nominal thickness. For interior applications. Fire classification: A1 Non-combustible. Density: 2300 kg/m³. λ=1.3 W/mK. Complies with BS EN 14411:2016. | Substrate level within 3mm over 3m span. Use BS 5385 compliant adhesive system. Grout joints 2-5mm width. Maintain A1 Non-combustible in completed assembly. Install per BS EN 14411:2016. |  | RGB 000-000-000 |  | RGB 000-000-000 | Tile - Porcelain | Tile - Ceramic Floor | https://dl.polyhaven.org/file/ph-assets/Textures/jpg/2k/marble_01/marble_01_diff_2k.jpg | 2300 | 1.3 | 0.008 | 800 | A1 Non-combustible | 0.01 | 0 | 400 | 25 | 93750 | Tile-Cut-Porcelain | Tile-600x600 | Solid fill | 255,255,255 | 200 | 0
FLOORS | A-FLR-PORCELAIN-600X1200-12MM-INT-TL04 | FLR-017 | A-FLR | PORCELAIN TILE | PORCELAIN TILES 600X1200MM 12MM | INTERIOR | FEATURE | 12 | 0.47244 | 15 | 55500 | EXCELLENT | RECTIFIED EDGES | 1 | PORCELAIN TILE | 12 | FINISH 1 [4] |  | 0 |  |  | 0 |  |  | 0 |  |  | 0 |  | RAK CERAMICS | BS EN 14411:2016, ISO 13006 BIa | EXCELLENT DURABILITY | Tile, Mosaic, Gray | Generic | RGB 110-115-110 |  | 50 | 64 | RGB 000-000-000 |  | RGB 000-000-000 | Diagonal crosshatch | 1/Mats/tiles_glass_mosaic_color.jpg | PORCELAIN TILES 600X1200MM 12MM. 12mm nominal thickness. For interior applications. Fire classification: A1 Non-combustible. Density: 2300 kg/m³. λ=1.3 W/mK. Complies with BS EN 14411:2016. | Substrate level within 3mm over 3m span. Use BS 5385 compliant adhesive system. Grout joints 2-5mm width. Maintain A1 Non-combustible in completed assembly. Install per BS EN 14411:2016. |  | RGB 000-000-000 |  | RGB 000-000-000 | Tile - Porcelain | Tile - Ceramic Floor | https://dl.polyhaven.org/file/ph-assets/Textures/jpg/2k/marble_01/marble_01_diff_2k.jpg | 2300 | 1.3 | 0.009 | 800 | A1 Non-combustible | 0.01 | 0 | 400 | 25 | 93750 | Tile-Cut-Porcelain | Tile-1200x1200 | Solid fill | 255,255,255 | 200 | 0
FLOORS | A-FLR-PORCELAIN-800X1600-15MM-INT-TL05 | FLR-018 | A-FLR | PORCELAIN SLAB | PORCELAIN SLABS 800X1600MM 15MM | INTERIOR | LUXURY | 15 | 0.59055 | 10 | 37000 | EXCELLENT | XXL SLABS | 1 | PORCELAIN SLAB | 15 | FINISH 1 [4] |  | 0 |  |  | 0 |  |  | 0 |  |  | 0 |  | RAK CERAMICS | BS EN 14411:2016, ISO 13006 BIa | EXCELLENT DURABILITY | Tile, Mosaic, Gray | Generic | RGB 110-115-110 |  | 50 | 64 | RGB 000-000-000 |  | RGB 000-000-000 | Diagonal crosshatch | 1/Mats/tiles_glass_mosaic_color.jpg | PORCELAIN SLABS 800X1600MM 15MM. 15mm nominal thickness. For interior applications. Fire classification: A1 Non-combustible. Density: 2300 kg/m³. λ=1.3 W/mK. Complies with BS EN 14411:2016. | Substrate level within 3mm over 3m span. Use BS 5385 compliant adhesive system. Grout joints 2-5mm width. Maintain A1 Non-combustible in completed assembly. Install per BS EN 14411:2016. |  | RGB 000-000-000 |  | RGB 000-000-000 | Tile - Porcelain | Tile - Ceramic Floor | https://dl.polyhaven.org/file/ph-assets/Textures/jpg/2k/marble_01/marble_01_diff_2k.jpg | 2300 | 1.3 | 0.012 | 800 | A1 Non-combustible | 0.01 | 0 | 400 | 25 | 93750 | Tile-Cut-Porcelain | Tile-800x800 | Solid fill | 255,255,255 | 200 | 0
FLOORS | A-FLR-VITRIFIED-600X600-10MM-INT-TL06 | FLR-019 | A-FLR | VITRIFIED TILE | VITRIFIED TILES 600X600MM 10MM | INTERIOR | COMMERCIAL | 10 | 0.3937 | 15 | 55500 | EXCELLENT | DOUBLE CHARGED | 1 | VITRIFIED TILE | 10 | FINISH 1 [4] |  | 0 |  |  | 0 |  |  | 0 |  |  | 0 |  | RAK CERAMICS | BS EN 14411:2016, ISO 13006 | EXCELLENT DURABILITY | Tile, Mosaic, Gray | Generic | RGB 110-115-110 |  | 50 | 64 | RGB 000-000-000 |  | RGB 000-000-000 | Diagonal crosshatch | 1/Mats/tiles_glass_mosaic_color.jpg | VITRIFIED TILES 600X600MM 10MM. 10mm nominal thickness. For interior applications. Fire classification: A1 Non-combustible. Density: 2300 kg/m³. λ=1.3 W/mK. Complies with BS EN 14411:2016. | Substrate level within 3mm over 3m span. Use BS 5385 compliant adhesive system. Grout joints 2-5mm width. Maintain A1 Non-combustible in completed assembly. Install per BS EN 14411:2016. |  | RGB 000-000-000 |  | RGB 000-000-000 | Tile - Porcelain | Tile - Ceramic Floor | https://dl.polyhaven.org/file/ph-assets/Textures/jpg/2k/white_marble/white_marble_diff_2k.jpg | 2300 | 1.3 | 0.008 | 800 | A1 Non-combustible | 0.01 | 0 | 400 | 25 | 93750 | Tile-Cut-Ceramic | Tile-600x600 | Solid fill | 255,255,255 | 200 | 0
FLOORS | A-FLR-GRANITE-TILE-20MM-INT-ST01 | FLR-020 | A-FLR | GRANITE TILE | GRANITE TILES 20MM | INTERIOR | LUXURY | 20 | 0.7874 | 15 | 55500 | EXCELLENT | POLISHED GRANITE | 1 | GRANITE TILE | 20 | FINISH 1 [4] |  | 0 |  |  | 0 |  |  | 0 |  |  | 0 |  | RAK CERAMICS | BS EN 14411:2016, ISO 13006 | EXCELLENT DURABILITY | Tile, Mosaic, Gray | Generic | RGB 110-115-110 |  | 50 | 64 | RGB 000-000-000 |  | RGB 000-000-000 | Diagonal crosshatch | 1/Mats/tiles_glass_mosaic_color.jpg | GRANITE TILES 20MM. 20mm nominal thickness. For interior applications. Fire classification: A1 Non-combustible. Density: 2300 kg/m³. λ=1.3 W/mK. Complies with BS EN 14411:2016. | Substrate level within 3mm over 3m span. Use BS 5385 compliant adhesive system. Grout joints 2-5mm width. Maintain A1 Non-combustible in completed assembly. Install per BS EN 14411:2016. |  | RGB 000-000-000 |  | RGB 000-000-000 | Tile - Porcelain | Tile - Ceramic Floor | https://dl.polyhaven.org/file/ph-assets/Textures/jpg/2k/white_marble/white_marble_diff_2k.jpg | 2300 | 1.3 | 0.015 | 800 | A1 Non-combustible | 0.01 | 0 | 400 | 25 | 93750 | Tile-Cut-Ceramic | Tile-300x300 | Solid fill | 255,255,255 | 200 | 0
FLOORS | A-FLR-MARBLE-TILE-20MM-INT-ST02 | FLR-021 | A-FLR | MARBLE TILE | MARBLE TILES 20MM | INTERIOR | PREMIUM | 20 | 0.7874 | 15 | 55500 | EXCELLENT | POLISHED MARBLE | 1 | MARBLE TILE | 20 | FINISH 1 [4] |  | 0 |  |  | 0 |  |  | 0 |  |  | 0 |  | RAK CERAMICS | BS EN 14411:2016, ISO 13006 | EXCELLENT DURABILITY | Tile, Mosaic, Gray | Generic | RGB 110-115-110 |  | 50 | 64 | RGB 000-000-000 |  | RGB 000-000-000 | Diagonal crosshatch | 1/Mats/tiles_glass_mosaic_color.jpg | MARBLE TILES 20MM. 20mm nominal thickness. For interior applications. Fire classification: A1 Non-combustible. Density: 2300 kg/m³. λ=1.3 W/mK. Complies with BS EN 14411:2016. | Substrate level within 3mm over 3m span. Use BS 5385 compliant adhesive system. Grout joints 2-5mm width. Maintain A1 Non-combustible in completed assembly. Install per BS EN 14411:2016. |  | RGB 000-000-000 |  | RGB 000-000-000 | Tile - Porcelain | Tile - Ceramic Floor | https://dl.polyhaven.org/file/ph-assets/Textures/jpg/2k/white_marble/white_marble_diff_2k.jpg | 2300 | 1.3 | 0.015 | 800 | A1 Non-combustible | 0.01 | 0 | 400 | 25 | 93750 | Tile-Cut-Ceramic | Tile-300x300 | Solid fill | 255,255,255 | 200 | 0
FLOORS | A-FLR-SLATE-TILE-12MM-INT-ST03 | FLR-022 | A-FLR | SLATE TILE | SLATE TILES 12MM | INTERIOR | RUSTIC | 12 | 0.47244 | 15 | 55500 | GOOD | NATURAL CLEFT | 1 | SLATE TILE | 12 | FINISH 1 [4] |  | 0 |  |  | 0 |  |  | 0 |  |  | 0 |  | RAK CERAMICS | BS EN 14411:2016, ISO 13006 | GOOD DURABILITY | Tile, Mosaic, Gray | Generic | RGB 110-115-110 |  | 50 | 64 | RGB 000-000-000 |  | RGB 000-000-000 | Diagonal crosshatch | 1/Mats/tiles_glass_mosaic_color.jpg | SLATE TILES 12MM. 12mm nominal thickness. For interior applications. Fire classification: A1 Non-combustible. Density: 2300 kg/m³. λ=1.3 W/mK. Complies with BS EN 14411:2016. | Substrate level within 3mm over 3m span. Use BS 5385 compliant adhesive system. Grout joints 2-5mm width. Maintain A1 Non-combustible in completed assembly. Install per BS EN 14411:2016. |  | RGB 000-000-000 |  | RGB 000-000-000 | Tile - Porcelain | Tile - Ceramic Floor | https://dl.polyhaven.org/file/ph-assets/Textures/jpg/2k/white_marble/white_marble_diff_2k.jpg | 2300 | 1.3 | 0.009 | 800 | A1 Non-combustible | 0.01 | 0 | 400 | 25 | 93750 | Tile-Cut-Ceramic | Tile-300x300 | Solid fill | 255,255,255 | 200 | 0
FLOORS | A-FLR-LIMESTONE-20MM-INT-ST04 | FLR-023 | A-FLR | LIMESTONE TILE | LIMESTONE TILES 20MM | INTERIOR | ELEGANT | 20 | 0.7874 | 15 | 55500 | GOOD | HONED FINISH | 1 | LIMESTONE TILE | 20 | FINISH 1 [4] |  | 0 |  |  | 0 |  |  | 0 |  |  | 0 |  | RAK CERAMICS | BS EN 14411:2016, ISO 13006 | GOOD DURABILITY | Tile, Mosaic, Gray | Generic | RGB 110-115-110 |  | 50 | 64 | RGB 000-000-000 |  | RGB 000-000-000 | Diagonal crosshatch | 1/Mats/tiles_glass_mosaic_color.jpg | LIMESTONE TILES 20MM. 20mm nominal thickness. For interior applications. Fire classification: A1 Non-combustible. Density: 2300 kg/m³. λ=1.3 W/mK. Complies with BS EN 14411:2016. | Substrate level within 3mm over 3m span. Use BS 5385 compliant adhesive system. Grout joints 2-5mm width. Maintain A1 Non-combustible in completed assembly. Install per BS EN 14411:2016. |  | RGB 000-000-000 |  | RGB 000-000-000 | Tile - Porcelain | Tile - Ceramic Floor | https://dl.polyhaven.org/file/ph-assets/Textures/jpg/2k/rock_ground/rock_ground_diff_2k.jpg | 2300 | 1.3 | 0.015 | 800 | A1 Non-combustible | 0.01 | 0 | 400 | 25 | 93750 | Tile-Cut-Ceramic | Tile-300x300 | Solid fill | 255,255,255 | 200 | 0
FLOORS | A-FLR-TRAVERTINE-15MM-INT-ST05 | FLR-024 | A-FLR | TRAVERTINE TILE | TRAVERTINE TILES 15MM | INTERIOR | CLASSIC | 15 | 0.59055 | 15 | 55500 | GOOD | FILLED AND SEALED | 1 | TRAVERTINE TILE | 15 | FINISH 1 [4] |  | 0 |  |  | 0 |  |  | 0 |  |  | 0 |  | RAK CERAMICS | BS EN 14411:2016, ISO 13006 | GOOD DURABILITY | Tile, Mosaic, Gray | Generic | RGB 110-115-110 |  | 50 | 64 | RGB 000-000-000 |  | RGB 000-000-000 | Diagonal crosshatch | 1/Mats/tiles_glass_mosaic_color.jpg | TRAVERTINE TILES 15MM. 15mm nominal thickness. For interior applications. Fire classification: A1 Non-combustible. Density: 2300 kg/m³. λ=1.3 W/mK. Complies with BS EN 14411:2016. | Substrate level within 3mm over 3m span. Use BS 5385 compliant adhesive system. Grout joints 2-5mm width. Maintain A1 Non-combustible in completed assembly. Install per BS EN 14411:2016. |  | RGB 000-000-000 |  | RGB 000-000-000 | Tile - Porcelain | Tile - Ceramic Floor | https://dl.polyhaven.org/file/ph-assets/Textures/jpg/2k/white_marble/white_marble_diff_2k.jpg | 2300 | 1.3 | 0.012 | 800 | A1 Non-combustible | 0.01 | 0 | 400 | 25 | 93750 | Tile-Cut-Ceramic | Tile-300x300 | Solid fill | 255,255,255 | 200 | 0
FLOORS | A-FLR-LAMINATE-8MM-INT-TM01 | FLR-025 | A-FLR | LAMINATE | LAMINATE FLOORING 8MM | INTERIOR | RESIDENTIAL | 8 | 0.31496 | 20 | 74000 | FAIR | AC3 RATING | 3 | HDF CORE | 6 | STRUCTURE [1] | IMAGE LAYER | 0.5 | FINISH 1 [4] | WEAR LAYER | 1.5 | FINISH 1 [4] |  | 0 |  |  | 0 |  | FORMICA | UNBS 822-1 | FAIR DURABILITY | Laminate, Ivory, Matte | Plastic | RGB 244-244-244 |  | 50 | 128 | RGB 000-000-000 |  | RGB 000-000-000 |  |  | LAMINATE FLOORING 8MM. 8mm nominal thickness. For interior applications. Fire classification: A1 Non-combustible. Density: 2400 kg/m³. λ=0.15 W/mK. Complies with UNBS 822-1. | Maintain A1 Non-combustible in completed assembly. Install per UNBS 822-1. |  | RGB 000-000-000 |  | RGB 000-000-000 | Phenolic Resin | Plastic Laminate | https://dl.polyhaven.org/file/ph-assets/Textures/jpg/2k/wood_floor_worn/wood_floor_worn_diff_2k.jpg | 2400 | 0.15 | 0.053 | 840 | A1 Non-combustible | 0.02 | 50 | 150 | 120 | 450000 | Concrete-Cut | Laminate-Wood | Solid fill | 192,192,192 | 25 | 2.5
FLOORS | A-FLR-ENGINEERED-WOOD-15MM-INT-TM02 | FLR-026 | A-FLR | ENGINEERED WOOD | ENGINEERED WOOD 15MM | INTERIOR | PREMIUM | 15 | 0.59055 | 10 | 37000 | VERY GOOD | 3-LAYER CONSTRUCTION | 3 | HARDWOOD TOP | 4 | FINISH 1 [4] | CORE LAYERS | 10 | STRUCTURE [1] | BACKING | 1 | STRUCTURE [1] |  | 0 |  |  | 0 |  | NILE PLY | BS EN 13226, BS EN 14342 | VERY GOOD DURABILITY | Oak Flooring | Wood | RGB 104-079-049 |  | 50 | 128 | RGB 000-000-000 | 75mm Parallel | RGB 000-000-000 | Diagonal Down | 1/Mats/floor_oak_color_stained_brown.jpg | ENGINEERED WOOD 15MM. 15mm nominal thickness. For interior applications. Fire classification: D s2 d0. Density: 720 kg/m³. λ=0.16 W/mK. Complies with BS EN 13226. | Acclimate 48-72 hours before installation. Maintain 10-15mm expansion gap at perimeters. Install over DPM on concrete. Maintain D s2 d0 in completed assembly. Install per BS EN 13226. |  | RGB 000-000-000 |  | RGB 000-000-000 | Oak - Red | Oak | https://dl.polyhaven.org/file/ph-assets/Textures/jpg/2k/wood_floor/wood_floor_diff_2k.jpg | 720 | 0.16 | 0.094 | 1600 | D s2 d0 | 0.15 | 15 | -900 | 1200 | 4500000 | Wood-Cut | Wood-Plank-Med | Solid fill | 139,90,43 | 50 | 100
FLOORS | A-FLR-SOLID-HARDWOOD-18MM-INT-TM03 | FLR-027 | A-FLR | SOLID HARDWOOD | SOLID HARDWOOD 18MM | INTERIOR | LUXURY | 18 | 0.70866 | 10 | 37000 | EXCELLENT | TONGUE & GROOVE | 2 | HARDWOOD PLANK | 18 | FINISH 1 [4] | FINISH-SEAL | 0.5 | FINISH 2 [5] |  | 0 |  |  | 0 |  |  | 0 |  | NILE PLY | BS EN 13226, BS EN 14342 | EXCELLENT DURABILITY | Oak Flooring | Wood | RGB 104-079-049 |  | 50 | 128 | RGB 000-000-000 | 75mm Parallel | RGB 000-000-000 | Diagonal Down | 1/Mats/floor_oak_color_stained_brown.jpg | SOLID HARDWOOD 18MM. 18mm nominal thickness. For interior applications. Fire classification: D s2 d0. Density: 720 kg/m³. λ=0.16 W/mK. Complies with BS EN 13226. | Acclimate 48-72 hours before installation. Maintain 10-15mm expansion gap at perimeters. Install over DPM on concrete. Maintain D s2 d0 in completed assembly. Install per BS EN 13226. |  | RGB 000-000-000 |  | RGB 000-000-000 | Oak - Red | Oak | https://dl.polyhaven.org/file/ph-assets/Textures/jpg/2k/wood_floor/wood_floor_diff_2k.jpg | 720 | 0.16 | 0.112 | 1600 | D s2 d0 | 0.15 | 15 | -900 | 1200 | 4500000 | Wood-Cut | Wood-Plank-Med | Solid fill | 139,90,43 | 50 | 100
FLOORS | A-FLR-BAMBOO-SOLID-14MM-INT-TM04 | FLR-028 | A-FLR | BAMBOO | SOLID BAMBOO 14MM | INTERIOR | ECO | 14 | 0.55118 | 10 | 37000 | GOOD | SUSTAINABLE MATERIAL | 2 | BAMBOO PLANK | 14 | FINISH 1 [4] | FINISH-SEAL | 0.5 | FINISH 2 [5] |  | 0 |  |  | 0 |  |  | 0 |  | GENERAL SUPPLIER | UNBS 822-1 | ECO-FRIENDLY ¦ GOOD DURABILITY | Oak Flooring | Wood | RGB 104-079-049 |  | 50 | 128 | RGB 000-000-000 | 75mm Parallel | RGB 000-000-000 | Diagonal Down | 1/Mats/floor_oak_color_stained_brown.jpg | SOLID BAMBOO 14MM. 14mm nominal thickness. For interior applications. Fire classification: A1 Non-combustible. Density: 700 kg/m³. λ=0.17 W/mK. Complies with UNBS 822-1. | Maintain A1 Non-combustible in completed assembly. Install per UNBS 822-1. |  | RGB 000-000-000 |  | RGB 000-000-000 | Oak - Red | Oak | https://dl.polyhaven.org/file/ph-assets/Textures/jpg/2k/bamboo_wood/bamboo_wood_diff_2k.jpg | 700 | 0.17 | 0.082 | 840 | A1 Non-combustible | 0.02 | 50 | 150 | 120 | 450000 | Concrete-Cut | Bamboo | Solid fill | 192,192,192 | 25 | 2.5
FLOORS | A-FLR-PARQUET-HERRINGBONE-15MM-INT-TM05 | FLR-029 | A-FLR | PARQUET | HERRINGBONE PARQUET 15MM | INTERIOR | CLASSIC | 15 | 0.59055 | 10 | 37000 | EXCELLENT | TRADITIONAL PATTERN | 2 | WOOD PARQUET | 15 | FINISH 1 [4] | FINISH-SEAL | 0.5 | FINISH 2 [5] |  | 0 |  |  | 0 |  |  | 0 |  | GENERAL SUPPLIER | BS EN 13226, BS EN 14342 | EXCELLENT DURABILITY | Oak Flooring | Wood | RGB 104-079-049 |  | 50 | 128 | RGB 000-000-000 | 75mm Parallel | RGB 000-000-000 | Diagonal Down | 1/Mats/floor_oak_color_stained_brown.jpg | HERRINGBONE PARQUET 15MM. 15mm nominal thickness. For interior applications. Fire classification: D s2 d0. Density: 720 kg/m³. λ=0.16 W/mK. Complies with BS EN 13226. | Acclimate 48-72 hours before installation. Maintain 10-15mm expansion gap at perimeters. Install over DPM on concrete. Maintain D s2 d0 in completed assembly. Install per BS EN 13226. |  | RGB 000-000-000 |  | RGB 000-000-000 | Oak - Red | Oak | https://dl.polyhaven.org/file/ph-assets/Textures/jpg/2k/herringbone_parquet/herringbone_parquet_diff_2k.jpg | 720 | 0.16 | 0.094 | 1600 | D s2 d0 | 0.15 | 15 | -900 | 1200 | 4500000 | Concrete-Cut | Wood-Herringbone | Solid fill | 139,90,43 | 50 | 100
FLOORS | A-FLR-PARQUET-CHEVRON-15MM-INT-TM06 | FLR-030 | A-FLR | PARQUET | CHEVRON PARQUET 15MM | INTERIOR | ELEGANT | 15 | 0.59055 | 10 | 37000 | EXCELLENT | V-SHAPED PATTERN | 2 | WOOD PARQUET | 15 | FINISH 1 [4] | FINISH-SEAL | 0.5 | FINISH 2 [5] |  | 0 |  |  | 0 |  |  | 0 |  | GENERAL SUPPLIER | BS EN 13226, BS EN 14342 | EXCELLENT DURABILITY | Oak Flooring | Wood | RGB 104-079-049 |  | 50 | 128 | RGB 000-000-000 | 75mm Parallel | RGB 000-000-000 | Diagonal Down | 1/Mats/floor_oak_color_stained_brown.jpg | CHEVRON PARQUET 15MM. 15mm nominal thickness. For interior applications. Fire classification: D s2 d0. Density: 720 kg/m³. λ=0.16 W/mK. Complies with BS EN 13226. | Acclimate 48-72 hours before installation. Maintain 10-15mm expansion gap at perimeters. Install over DPM on concrete. Maintain D s2 d0 in completed assembly. Install per BS EN 13226. |  | RGB 000-000-000 |  | RGB 000-000-000 | Oak - Red | Oak | https://dl.polyhaven.org/file/ph-assets/Textures/jpg/2k/herringbone_parquet/herringbone_parquet_diff_2k.jpg | 720 | 0.16 | 0.094 | 1600 | D s2 d0 | 0.15 | 15 | -900 | 1200 | 4500000 | Concrete-Cut | Wood-Herringbone | Solid fill | 139,90,43 | 50 | 100
FLOORS | A-FLR-TERRAZZO-INSITU-30MM-INT-TR01 | FLR-031 | A-FLR | TERRAZZO IN-SITU | CAST IN-SITU TERRAZZO 30MM | INTERIOR | LUXURY | 30 | 1.1811 | 10 | 37000 | EXCELLENT | CAST ON SITE | 2 | TERRAZZO MIX | 30 | FINISH 1 [4] | GRIND & POLISH | 1 | FINISH 2 [5] |  | 0 |  |  | 0 |  |  | 0 |  | TERRAZZO MASTERS | BS 8204-1, NTMA Standards | EXCELLENT DURABILITY | Tile, Mosaic, Gray | Generic | RGB 110-115-110 |  | 50 | 64 | RGB 000-000-000 |  | RGB 000-000-000 | Diagonal crosshatch | 1/Mats/tiles_glass_mosaic_color.jpg | CAST IN-SITU TERRAZZO 30MM. 30mm nominal thickness. For interior applications. Fire classification: A1 Non-combustible. Density: 2400 kg/m³. λ=1.4 W/mK. Complies with BS 8204-1. | Maintain A1 Non-combustible in completed assembly. Install per BS 8204-1. |  | RGB 000-000-000 |  | RGB 000-000-000 | Tile - Porcelain | Tile - Ceramic Floor | https://dl.polyhaven.org/file/ph-assets/Textures/jpg/2k/terrazzo/terrazzo_diff_2k.jpg | 2400 | 1.4 | 0.021 | 840 | A1 Non-combustible | 0.02 | 50 | 150 | 120 | 450000 | Concrete-Cut | Terrazzo | Solid fill | 192,192,192 | 25 | 2.5
FLOORS | A-FLR-TERRAZZO-TILE-20MM-INT-TR02 | FLR-032 | A-FLR | TERRAZZO TILE | TERRAZZO TILES 20MM | INTERIOR | COMMERCIAL | 20 | 0.7874 | 15 | 55500 | EXCELLENT | PRE-CAST TILES | 1 | TERRAZZO TILE | 20 | FINISH 1 [4] |  | 0 |  |  | 0 |  |  | 0 |  |  | 0 |  | RAK CERAMICS | BS 8204-1, NTMA Standards | EXCELLENT DURABILITY | Tile, Mosaic, Gray | Generic | RGB 110-115-110 |  | 50 | 64 | RGB 000-000-000 |  | RGB 000-000-000 | Diagonal crosshatch | 1/Mats/tiles_glass_mosaic_color.jpg | TERRAZZO TILES 20MM. 20mm nominal thickness. For interior applications. Fire classification: A1 Non-combustible. Density: 2300 kg/m³. λ=1.3 W/mK. Complies with BS 8204-1. | Substrate level within 3mm over 3m span. Use BS 5385 compliant adhesive system. Grout joints 2-5mm width. Maintain A1 Non-combustible in completed assembly. Install per BS 8204-1. |  | RGB 000-000-000 |  | RGB 000-000-000 | Tile - Porcelain | Tile - Ceramic Floor | https://dl.polyhaven.org/file/ph-assets/Textures/jpg/2k/terrazzo/terrazzo_diff_2k.jpg | 2300 | 1.3 | 0.015 | 800 | A1 Non-combustible | 0.01 | 0 | 400 | 25 | 93750 | Concrete-Cut | Terrazzo | Solid fill | 255,255,255 | 200 | 0
FLOORS | A-FLR-EPOXY-TERRAZZO-12MM-INT-TR03 | FLR-033 | A-FLR | EPOXY TERRAZZO | EPOXY TERRAZZO 12MM | INTERIOR | MODERN | 12 | 0.47244 | 10 | 37000 | EXCELLENT | EPOXY MATRIX | 2 | EPOXY TERRAZZO | 12 | FINISH 1 [4] | SEAL | 0.5 | FINISH 2 [5] |  | 0 |  |  | 0 |  |  | 0 |  | TERRAZZO MASTERS | BS 8204-1, NTMA Standards | EXCELLENT DURABILITY | Tile, Mosaic, Gray | Generic | RGB 110-115-110 |  | 50 | 64 | RGB 000-000-000 |  | RGB 000-000-000 | Diagonal crosshatch | 1/Mats/tiles_glass_mosaic_color.jpg | EPOXY TERRAZZO 12MM. 12mm nominal thickness. For interior applications. Fire classification: A1 Non-combustible. Density: 2400 kg/m³. λ=1.4 W/mK. Complies with BS 8204-1. | Maintain A1 Non-combustible in completed assembly. Install per BS 8204-1. |  | RGB 000-000-000 |  | RGB 000-000-000 | Tile - Porcelain | Tile - Ceramic Floor | https://dl.polyhaven.org/file/ph-assets/Textures/jpg/2k/terrazzo/terrazzo_diff_2k.jpg | 2400 | 1.4 | 0.009 | 840 | A1 Non-combustible | 0.02 | 50 | 150 | 120 | 450000 | Concrete-Cut | Terrazzo | Solid fill | 192,192,192 | 25 | 2.5
FLOORS | A-FLR-CONCRETE-PAVER-50MM-EXT-PV01 | FLR-034 | A-FLR | CONCRETE PAVER | CONCRETE PAVER 50MM | EXTERIOR | PEDESTRIAN | 50 | 1.9685 | 10 | 37000 | GOOD | 200X100MM FORMAT, PEDESTRIAN TRAFFIC | 1 | CONCRETE PAVER | 50 | FINISH 1 [4] |  | 0 |  |  | 0 |  |  | 0 |  |  | 0 |  | HIMA CEMENT | BS EN 206:2013, UNBS 822-1 | GOOD DURABILITY | Concrete, Precast | Concrete | RGB 146-147-144 |  | 50 | 64 | RGB 000-000-000 | Sand | RGB 000-000-000 | Concrete | 1/Mats/concrete_precast-smooth-ext_color.jpg | CONCRETE PAVER 50MM. 50mm nominal thickness. For exterior applications. Fire classification: A1 Non-combustible. Density: 2400 kg/m³. λ=1.4 W/mK. Complies with BS EN 206:2013. | Allow 28 days curing before finishes. Provide movement joints at 6m max centres. Check substrate moisture before finish. Maintain A1 Non-combustible in completed assembly. Install per BS EN 206:2013. |  | RGB 000-000-000 |  | RGB 000-000-000 | Concrete 5.0 ksi | Concrete | https://dl.polyhaven.org/file/ph-assets/Textures/jpg/2k/paving_stones_01/paving_stones_01_diff_2k.jpg | 2400 | 1.4 | 0.036 | 840 | A1 Non-combustible | 0.02 | 50 | 150 | 120 | 450000 | Concrete-Cut | Paving-Concrete-Brick | Solid fill | 192,192,192 | 25 | 2.5
FLOORS | A-FLR-CONCRETE-PAVER-60MM-EXT-PV02 | FLR-035 | A-FLR | CONCRETE PAVER | CONCRETE PAVER 60MM | EXTERIOR | DRIVEWAYS | 60 | 2.3622 | 10 | 37000 | GOOD | STANDARD DRIVEWAY THICKNESS | 1 | CONCRETE PAVER | 60 | FINISH 1 [4] |  | 0 |  |  | 0 |  |  | 0 |  |  | 0 |  | HIMA CEMENT | BS EN 206:2013, UNBS 822-1 | GOOD DURABILITY | Concrete, Precast | Concrete | RGB 146-147-144 |  | 50 | 64 | RGB 000-000-000 | Sand | RGB 000-000-000 | Concrete | 1/Mats/concrete_precast-smooth-ext_color.jpg | CONCRETE PAVER 60MM. 60mm nominal thickness. For exterior applications. Fire classification: A1 Non-combustible. Density: 2400 kg/m³. λ=1.4 W/mK. Complies with BS EN 206:2013. | Allow 28 days curing before finishes. Provide movement joints at 6m max centres. Check substrate moisture before finish. Maintain A1 Non-combustible in completed assembly. Install per BS EN 206:2013. |  | RGB 000-000-000 |  | RGB 000-000-000 | Concrete 5.0 ksi | Concrete | https://dl.polyhaven.org/file/ph-assets/Textures/jpg/2k/paving_stones_01/paving_stones_01_diff_2k.jpg | 2400 | 1.4 | 0.043 | 840 | A1 Non-combustible | 0.02 | 50 | 150 | 120 | 450000 | Concrete-Cut | Paving-Concrete-Brick | Solid fill | 192,192,192 | 25 | 2.5
FLOORS | A-FLR-CONCRETE-PAVER-80MM-EXT-PV03 | FLR-036 | A-FLR | CONCRETE PAVER | CONCRETE PAVER 80MM | EXTERIOR | HEAVY TRAFFIC | 80 | 3.1496 | 10 | 37000 | VERY GOOD | COMMERCIAL DRIVEWAYS, PARKING | 1 | CONCRETE PAVER | 80 | FINISH 1 [4] |  | 0 |  |  | 0 |  |  | 0 |  |  | 0 |  | HIMA CEMENT | BS EN 206:2013, UNBS 822-1 | VERY GOOD DURABILITY | Concrete, Precast | Concrete | RGB 146-147-144 |  | 50 | 64 | RGB 000-000-000 | Sand | RGB 000-000-000 | Concrete | 1/Mats/concrete_precast-smooth-ext_color.jpg | CONCRETE PAVER 80MM. 80mm nominal thickness. For exterior applications. Fire classification: A1 Non-combustible. Density: 2400 kg/m³. λ=1.4 W/mK. Complies with BS EN 206:2013. | Allow 28 days curing before finishes. Provide movement joints at 6m max centres. Check substrate moisture before finish. Maintain A1 Non-combustible in completed assembly. Install per BS EN 206:2013. |  | RGB 000-000-000 |  | RGB 000-000-000 | Concrete 5.0 ksi | Concrete | https://dl.polyhaven.org/file/ph-assets/Textures/jpg/2k/paving_stones_01/paving_stones_01_diff_2k.jpg | 2400 | 1.4 | 0.057 | 840 | A1 Non-combustible | 0.02 | 50 | 150 | 120 | 450000 | Concrete-Cut | Paving-Concrete-Brick | Solid fill | 192,192,192 | 25 | 2.5
FLOORS | A-FLR-CONCRETE-PAVER-100MM-EXT-PV04 | FLR-037 | A-FLR | CONCRETE PAVER | CONCRETE PAVER 100MM | EXTERIOR | INDUSTRIAL | 100 | 3.937 | 10 | 37000 | EXCELLENT | HEAVY DUTY, TRUCK TRAFFIC | 1 | CONCRETE PAVER | 100 | FINISH 1 [4] |  | 0 |  |  | 0 |  |  | 0 |  |  | 0 |  | HIMA CEMENT | BS EN 206:2013, UNBS 822-1 | EXCELLENT DURABILITY | Concrete, Precast | Concrete | RGB 146-147-144 |  | 50 | 64 | RGB 000-000-000 | Sand | RGB 000-000-000 | Concrete | 1/Mats/concrete_precast-smooth-ext_color.jpg | CONCRETE PAVER 100MM. 100mm nominal thickness. For exterior applications. Fire classification: A1 Non-combustible. Density: 2400 kg/m³. λ=1.4 W/mK. Complies with BS EN 206:2013. | Allow 28 days curing before finishes. Provide movement joints at 6m max centres. Check substrate moisture before finish. Maintain A1 Non-combustible in completed assembly. Install per BS EN 206:2013. |  | RGB 000-000-000 |  | RGB 000-000-000 | Concrete 5.0 ksi | Concrete | https://dl.polyhaven.org/file/ph-assets/Textures/jpg/2k/paving_stones_01/paving_stones_01_diff_2k.jpg | 2400 | 1.4 | 0.071 | 840 | A1 Non-combustible | 0.02 | 50 | 150 | 120 | 450000 | Concrete-Cut | Paving-Concrete-Brick | Solid fill | 192,192,192 | 25 | 2.5
FLOORS | A-FLR-INTERLOCK-STANDARD-60MM-EXT-IL01 | FLR-038 | A-FLR | INTERLOCKING PAVER | STANDARD INTERLOCKING PAVER 60MM | EXTERIOR | DRIVEWAYS | 60 | 2.3622 | 10 | 37000 | GOOD | STANDARD I-SHAPE PATTERN | 1 | INTERLOCKING PAVER | 60 | FINISH 1 [4] |  | 0 |  |  | 0 |  |  | 0 |  |  | 0 |  | GENERAL SUPPLIER | UNBS 822-1 | GOOD DURABILITY | Concrete, Precast | Concrete | RGB 146-147-144 |  | 50 | 64 | RGB 000-000-000 | Sand | RGB 000-000-000 | Concrete | 1/Mats/concrete_precast-smooth-ext_color.jpg | STANDARD INTERLOCKING PAVER 60MM. 60mm nominal thickness. For exterior applications. Fire classification: A1 Non-combustible. Density: 2400 kg/m³. λ=1.4 W/mK. Complies with UNBS 822-1. | Maintain A1 Non-combustible in completed assembly. Install per UNBS 822-1. |  | RGB 000-000-000 |  | RGB 000-000-000 | Concrete 5.0 ksi | Concrete | https://dl.polyhaven.org/file/ph-assets/Textures/jpg/2k/concrete_floor_003/concrete_floor_003_diff_2k.jpg | 2400 | 1.4 | 0.043 | 840 | A1 Non-combustible | 0.02 | 50 | 150 | 120 | 450000 | Concrete-Cut | Paving-Interlock-Standard | Solid fill | 192,192,192 | 25 | 2.5
FLOORS | A-FLR-INTERLOCK-ZIGZAG-60MM-EXT-IL02 | FLR-039 | A-FLR | INTERLOCKING PAVER | ZIG-ZAG INTERLOCKING PAVER 60MM | EXTERIOR | PATHWAYS | 60 | 2.3622 | 10 | 37000 | GOOD | ZIG-ZAG PATTERN | 1 | INTERLOCKING PAVER | 60 | FINISH 1 [4] |  | 0 |  |  | 0 |  |  | 0 |  |  | 0 |  | GENERAL SUPPLIER | UNBS 822-1 | GOOD DURABILITY | Concrete, Precast | Concrete | RGB 146-147-144 |  | 50 | 64 | RGB 000-000-000 | Sand | RGB 000-000-000 | Concrete | 1/Mats/concrete_precast-smooth-ext_color.jpg | ZIG-ZAG INTERLOCKING PAVER 60MM. 60mm nominal thickness. For exterior applications. Fire classification: A1 Non-combustible. Density: 2400 kg/m³. λ=1.4 W/mK. Complies with UNBS 822-1. | Maintain A1 Non-combustible in completed assembly. Install per UNBS 822-1. |  | RGB 000-000-000 |  | RGB 000-000-000 | Concrete 5.0 ksi | Concrete | https://dl.polyhaven.org/file/ph-assets/Textures/jpg/2k/concrete_floor_003/concrete_floor_003_diff_2k.jpg | 2400 | 1.4 | 0.043 | 840 | A1 Non-combustible | 0.02 | 50 | 150 | 120 | 450000 | Concrete-Cut | Paving-Interlock-Standard | Solid fill | 192,192,192 | 25 | 2.5
FLOORS | A-FLR-INTERLOCK-HEAVY-80MM-EXT-IL03 | FLR-040 | A-FLR | INTERLOCKING PAVER | HEAVY DUTY INTERLOCKING 80MM | EXTERIOR | PARKING | 80 | 3.1496 | 10 | 37000 | VERY GOOD | COMMERCIAL GRADE | 1 | INTERLOCKING PAVER | 80 | FINISH 1 [4] |  | 0 |  |  | 0 |  |  | 0 |  |  | 0 |  | GENERAL SUPPLIER | UNBS 822-1 | VERY GOOD DURABILITY | Concrete, Precast | Concrete | RGB 146-147-144 |  | 50 | 64 | RGB 000-000-000 | Sand | RGB 000-000-000 | Concrete | 1/Mats/concrete_precast-smooth-ext_color.jpg | HEAVY DUTY INTERLOCKING 80MM. 80mm nominal thickness. For exterior applications. Fire classification: A1 Non-combustible. Density: 2400 kg/m³. λ=1.4 W/mK. Complies with UNBS 822-1. | Maintain A1 Non-combustible in completed assembly. Install per UNBS 822-1. |  | RGB 000-000-000 |  | RGB 000-000-000 | Concrete 5.0 ksi | Concrete | https://dl.polyhaven.org/file/ph-assets/Textures/jpg/2k/concrete_floor_003/concrete_floor_003_diff_2k.jpg | 2400 | 1.4 | 0.057 | 840 | A1 Non-combustible | 0.02 | 50 | 150 | 120 | 450000 | Concrete-Cut | Concrete-Cut | Solid fill | 192,192,192 | 25 | 2.5
FLOORS | A-FLR-INTERLOCK-PERMEABLE-80MM-EXT-IL04 | FLR-041 | A-FLR | PERMEABLE PAVER | PERMEABLE INTERLOCKING 80MM | EXTERIOR | SUSTAINABLE | 80 | 3.1496 | 10 | 37000 | GOOD | DRAINAGE JOINTS, ECO-FRIENDLY | 1 | PERMEABLE PAVER | 80 | FINISH 1 [4] |  | 0 |  |  | 0 |  |  | 0 |  |  | 0 |  | GENERAL SUPPLIER | UNBS 822-1 | ECO-FRIENDLY ¦ GOOD DURABILITY | Concrete Masonry Units | Masonry | RGB 153-150-142 |  | 50 | 128 | RGB 000-000-000 | Block 225x450 | RGB 000-000-000 | Diagonal crosshatch | 1/Mats/cmu_smooth_running_color_grey.jpg | PERMEABLE INTERLOCKING 80MM. 80mm nominal thickness. For exterior applications. Fire classification: A1 Non-combustible. Density: 2400 kg/m³. λ=1.4 W/mK. Complies with UNBS 822-1. | Maintain A1 Non-combustible in completed assembly. Install per UNBS 822-1. |  | RGB 000-000-000 |  | RGB 000-000-000 | Concrete(1) | Block - Mediumweight | https://dl.polyhaven.org/file/ph-assets/Textures/jpg/2k/concrete_floor_003/concrete_floor_003_diff_2k.jpg | 2400 | 1.4 | 0.057 | 840 | A1 Non-combustible | 0.02 | 50 | 150 | 120 | 450000 | Concrete-Cut | Concrete-Cut | Solid fill | 192,192,192 | 25 | 2.5
FLOORS | A-FLR-GRASS-PAVER-100MM-EXT-IL05 | FLR-042 | A-FLR | GRASS PAVER | GRASS GRID PAVER 100MM | EXTERIOR | GENERAL | 100 | 3.937 | 10 | 37000 | GOOD | PLASTIC-CONCRETE GRID WITH GRASS | 2 | GRID STRUCTURE | 100 | STRUCTURE [1] | GRASS-GRAVEL FILL | 50 | FINISH 1 [4] |  | 0 |  |  | 0 |  |  | 0 |  | HIMA CEMENT | UNBS 822-1 | GOOD DURABILITY | Concrete Masonry Units | Masonry | RGB 153-150-142 |  | 50 | 128 | RGB 000-000-000 | Block 225x450 | RGB 000-000-000 | Diagonal crosshatch | 1/Mats/cmu_smooth_running_color_grey.jpg | GRASS GRID PAVER 100MM. 100mm nominal thickness. For exterior applications. Fire classification: A1 Non-combustible. Density: 2400 kg/m³. λ=1.4 W/mK. Complies with UNBS 822-1. | Maintain A1 Non-combustible in completed assembly. Install per UNBS 822-1. |  | RGB 000-000-000 |  | RGB 000-000-000 | Concrete(1) | Block - Mediumweight | https://dl.polyhaven.org/file/ph-assets/Textures/jpg/2k/concrete_floor_003/concrete_floor_003_diff_2k.jpg | 2400 | 1.4 | 0.071 | 840 | A1 Non-combustible | 0.02 | 50 | 150 | 120 | 450000 | Concrete-Cut | Ceiling-Grid-Exposed | Solid fill | 192,192,192 | 25 | 2.5
FLOORS | A-FLR-COBBLE-SMALL-80MM-EXT-CB01 | FLR-043 | A-FLR | COBBLESTONE | SMALL COBBLESTONE 80MM | EXTERIOR | DECORATIVE PATHS | 80 | 3.1496 | 10 | 37000 | EXCELLENT | 50-80MM CUBE FORMAT | 1 | SMALL COBBLESTONE | 80 | FINISH 1 [4] |  | 0 |  |  | 0 |  |  | 0 |  |  | 0 |  | NATURAL STONE UG | BS EN 12057:2004, BS EN 1469 | EXCELLENT DURABILITY | Concrete Masonry Units | Masonry | RGB 153-150-142 |  | 50 | 128 | RGB 000-000-000 | Block 225x450 | RGB 000-000-000 | Diagonal crosshatch | 1/Mats/cmu_smooth_running_color_grey.jpg | SMALL COBBLESTONE 80MM. 80mm nominal thickness. For exterior applications. Fire classification: A1 Non-combustible. Density: 2400 kg/m³. λ=1.4 W/mK. Complies with BS EN 12057:2004. | Maintain A1 Non-combustible in completed assembly. Install per BS EN 12057:2004. |  | RGB 000-000-000 |  | RGB 000-000-000 | Concrete(1) | Block - Mediumweight | https://dl.polyhaven.org/file/ph-assets/Textures/jpg/2k/cobblestone_floor_04/cobblestone_floor_04_diff_2k.jpg | 2400 | 1.4 | 0.057 | 840 | A1 Non-combustible | 0.02 | 50 | 150 | 120 | 450000 | Stone-Cut | Paving-Cobble-Small | Solid fill | 192,192,192 | 25 | 2.5
FLOORS | A-FLR-COBBLE-MEDIUM-100MM-EXT-CB02 | FLR-044 | A-FLR | COBBLESTONE | MEDIUM COBBLESTONE 100MM | EXTERIOR | DRIVEWAYS | 100 | 3.937 | 10 | 37000 | EXCELLENT | 80-100MM CUBE FORMAT | 1 | MEDIUM COBBLESTONE | 100 | FINISH 1 [4] |  | 0 |  |  | 0 |  |  | 0 |  |  | 0 |  | NATURAL STONE UG | BS EN 12057:2004, BS EN 1469 | EXCELLENT DURABILITY | Concrete Masonry Units | Masonry | RGB 153-150-142 |  | 50 | 128 | RGB 000-000-000 | Block 225x450 | RGB 000-000-000 | Diagonal crosshatch | 1/Mats/cmu_smooth_running_color_grey.jpg | MEDIUM COBBLESTONE 100MM. 100mm nominal thickness. For exterior applications. Fire classification: A1 Non-combustible. Density: 2400 kg/m³. λ=1.4 W/mK. Complies with BS EN 12057:2004. | Maintain A1 Non-combustible in completed assembly. Install per BS EN 12057:2004. |  | RGB 000-000-000 |  | RGB 000-000-000 | Concrete(1) | Block - Mediumweight | https://dl.polyhaven.org/file/ph-assets/Textures/jpg/2k/cobblestone_floor_04/cobblestone_floor_04_diff_2k.jpg | 2400 | 1.4 | 0.071 | 840 | A1 Non-combustible | 0.02 | 50 | 150 | 120 | 450000 | Stone-Cut | Paving-Cobble-Med | Solid fill | 192,192,192 | 25 | 2.5
FLOORS | A-FLR-COBBLE-LARGE-120MM-EXT-CB03 | FLR-045 | A-FLR | COBBLESTONE | LARGE COBBLESTONE 120MM | EXTERIOR | FEATURE PAVING | 120 | 4.7244 | 10 | 37000 | EXCELLENT | 100-120MM CUBE FORMAT | 1 | LARGE COBBLESTONE | 120 | FINISH 1 [4] |  | 0 |  |  | 0 |  |  | 0 |  |  | 0 |  | NATURAL STONE UG | BS EN 12057:2004, BS EN 1469 | EXCELLENT DURABILITY | Concrete Masonry Units | Masonry | RGB 153-150-142 |  | 50 | 128 | RGB 000-000-000 | Block 225x450 | RGB 000-000-000 | Diagonal crosshatch | 1/Mats/cmu_smooth_running_color_grey.jpg | LARGE COBBLESTONE 120MM. 120mm nominal thickness. For exterior applications. Fire classification: A1 Non-combustible. Density: 2400 kg/m³. λ=1.4 W/mK. Complies with BS EN 12057:2004. | Maintain A1 Non-combustible in completed assembly. Install per BS EN 12057:2004. |  | RGB 000-000-000 |  | RGB 000-000-000 | Concrete(1) | Block - Mediumweight | https://dl.polyhaven.org/file/ph-assets/Textures/jpg/2k/cobblestone_floor_04/cobblestone_floor_04_diff_2k.jpg | 2400 | 1.4 | 0.086 | 840 | A1 Non-combustible | 0.02 | 50 | 150 | 120 | 450000 | Stone-Cut | Paving-Cobble-Large | Solid fill | 192,192,192 | 25 | 2.5
FLOORS | A-FLR-COBBLE-EXTRA-LARGE-150MM-EXT-CB04 | FLR-046 | A-FLR | COBBLESTONE | EXTRA LARGE COBBLESTONE 150MM | EXTERIOR | HERITAGE | 150 | 5.9055 | 10 | 37000 | EXCELLENT | 120-150MM CUBE, TRADITIONAL | 1 | XL COBBLESTONE | 150 | FINISH 1 [4] |  | 0 |  |  | 0 |  |  | 0 |  |  | 0 |  | NATURAL STONE UG | BS EN 12057:2004, BS EN 1469 | EXCELLENT DURABILITY | Concrete Masonry Units | Masonry | RGB 153-150-142 |  | 50 | 128 | RGB 000-000-000 | Block 225x450 | RGB 000-000-000 | Diagonal crosshatch | 1/Mats/cmu_smooth_running_color_grey.jpg | EXTRA LARGE COBBLESTONE 150MM. 150mm nominal thickness. For exterior applications. Fire classification: A1 Non-combustible. Density: 2400 kg/m³. λ=1.4 W/mK. Complies with BS EN 12057:2004. | Maintain A1 Non-combustible in completed assembly. Install per BS EN 12057:2004. |  | RGB 000-000-000 |  | RGB 000-000-000 | Concrete(1) | Block - Mediumweight | https://dl.polyhaven.org/file/ph-assets/Textures/jpg/2k/cobblestone_floor_04/cobblestone_floor_04_diff_2k.jpg | 2400 | 1.4 | 0.107 | 840 | A1 Non-combustible | 0.02 | 50 | 150 | 120 | 450000 | Stone-Cut | Paving-Cobble-Large | Solid fill | 192,192,192 | 25 | 2.5
FLOORS | A-FLR-COBBLE-GRANITE-100MM-EXT-CB05 | FLR-047 | A-FLR | GRANITE COBBLE | GRANITE COBBLESTONE 100MM | EXTERIOR | PREMIUM PAVING | 100 | 3.937 | 10 | 37000 | EXCELLENT | NATURAL GRANITE CUBES | 1 | GRANITE COBBLESTONE | 100 | FINISH 1 [4] |  | 0 |  |  | 0 |  |  | 0 |  |  | 0 |  | NATURAL STONE UG | BS EN 12057:2004, BS EN 1469 | EXCELLENT DURABILITY | Concrete Masonry Units | Masonry | RGB 153-150-142 |  | 50 | 128 | RGB 000-000-000 | Block 225x450 | RGB 000-000-000 | Diagonal crosshatch | 1/Mats/cmu_smooth_running_color_grey.jpg | GRANITE COBBLESTONE 100MM. 100mm nominal thickness. For exterior applications. Fire classification: A1 Non-combustible. Density: 2400 kg/m³. λ=1.4 W/mK. Complies with BS EN 12057:2004. | Maintain A1 Non-combustible in completed assembly. Install per BS EN 12057:2004. |  | RGB 000-000-000 |  | RGB 000-000-000 | Concrete(1) | Block - Mediumweight | https://dl.polyhaven.org/file/ph-assets/Textures/jpg/2k/grey_granite/grey_granite_diff_2k.jpg | 2400 | 1.4 | 0.071 | 840 | A1 Non-combustible | 0.02 | 50 | 150 | 120 | 450000 | Stone-Cut | Stone-Granite-Polished | Solid fill | 192,192,192 | 25 | 2.5
FLOORS | A-FLR-COBBLE-SETT-RECLAIMED-100MM-EXT-CB06 | FLR-048 | A-FLR | RECLAIMED SETT | RECLAIMED GRANITE SETTS 100MM | EXTERIOR | HERITAGE-RESTORATION | 100 | 3.937 | 10 | 37000 | EXCELLENT | RECLAIMED STONE, CHARACTER | 1 | RECLAIMED SETT | 100 | FINISH 1 [4] |  | 0 |  |  | 0 |  |  | 0 |  |  | 0 |  | NATURAL STONE UG | BS EN 12057:2004, BS EN 1469 | EXCELLENT DURABILITY | Tile, Mosaic, Gray | Generic | RGB 110-115-110 |  | 50 | 64 | RGB 000-000-000 |  | RGB 000-000-000 | Diagonal crosshatch | 1/Mats/tiles_glass_mosaic_color.jpg | RECLAIMED GRANITE SETTS 100MM. 100mm nominal thickness. For exterior applications. Fire classification: A1 Non-combustible. Density: 2400 kg/m³. λ=1.4 W/mK. Complies with BS EN 12057:2004. | Maintain A1 Non-combustible in completed assembly. Install per BS EN 12057:2004. |  | RGB 000-000-000 |  | RGB 000-000-000 | Tile - Porcelain | Tile - Ceramic Floor | https://dl.polyhaven.org/file/ph-assets/Textures/jpg/2k/grey_granite/grey_granite_diff_2k.jpg | 2400 | 1.4 | 0.071 | 840 | A1 Non-combustible | 0.02 | 50 | 150 | 120 | 450000 | Stone-Cut | Stone-Granite-Polished | Solid fill | 192,192,192 | 25 | 2.5
FLOORS | A-FLR-BLOCK-PAVING-60MM-EXT-BP01 | FLR-049 | A-FLR | BLOCK PAVING | CLAY BLOCK PAVING 60MM | EXTERIOR | DRIVEWAYS | 60 | 2.3622 | 0.6 | 2220 | EXCELLENT | CLAY BRICK PAVERS | 1 | CLAY BLOCK | 60 | FINISH 1 [4] |  | 0 |  |  | 0 |  |  | 0 |  |  | 0 |  | QUALITY CONCRETE | BS EN 771-3:2011, UNBS 822-1 | EXCELLENT DURABILITY | Concrete Masonry Units | Masonry | RGB 153-150-142 |  | 50 | 128 | RGB 000-000-000 | Block 225x450 | RGB 000-000-000 | Diagonal crosshatch | 1/Mats/cmu_smooth_running_color_grey.jpg | CLAY BLOCK PAVING 60MM. 60mm nominal thickness. For exterior applications. Fire classification: A1 Non-combustible. Density: 2400 kg/m³. λ=1.4 W/mK. Complies with BS EN 771-3:2011. | Lay to running bond pattern. Fill cores with grout where specified. Provide movement joints per design. Maintain A1 Non-combustible in completed assembly. Install per BS EN 771-3:2011. |  | RGB 000-000-000 |  | RGB 000-000-000 | Concrete(1) | Block - Mediumweight | https://dl.polyhaven.org/file/ph-assets/Textures/jpg/2k/concrete_wall_004/concrete_wall_004_diff_2k.jpg | 2400 | 1.4 | 0.043 | 840 | A1 Non-combustible | 0.02 | 50 | 150 | 120 | 450000 | CMU-Cut | CMU-200x400 | Solid fill | 192,192,192 | 25 | 2.5
FLOORS | A-FLR-BLOCK-PAVING-80MM-EXT-BP02 | FLR-050 | A-FLR | BLOCK PAVING | HEAVY DUTY BLOCK PAVING 80MM | EXTERIOR | COMMERCIAL | 80 | 3.1496 | 0.6 | 2220 | EXCELLENT | COMMERCIAL TRAFFIC | 1 | CLAY BLOCK | 80 | FINISH 1 [4] |  | 0 |  |  | 0 |  |  | 0 |  |  | 0 |  | QUALITY CONCRETE | BS EN 771-3:2011, UNBS 822-1 | EXCELLENT DURABILITY | Concrete Masonry Units | Masonry | RGB 153-150-142 |  | 50 | 128 | RGB 000-000-000 | Block 225x450 | RGB 000-000-000 | Diagonal crosshatch | 1/Mats/cmu_smooth_running_color_grey.jpg | HEAVY DUTY BLOCK PAVING 80MM. 80mm nominal thickness. For exterior applications. Fire classification: A1 Non-combustible. Density: 2400 kg/m³. λ=1.4 W/mK. Complies with BS EN 771-3:2011. | Lay to running bond pattern. Fill cores with grout where specified. Provide movement joints per design. Maintain A1 Non-combustible in completed assembly. Install per BS EN 771-3:2011. |  | RGB 000-000-000 |  | RGB 000-000-000 | Concrete(1) | Block - Mediumweight | https://dl.polyhaven.org/file/ph-assets/Textures/jpg/2k/concrete_wall_004/concrete_wall_004_diff_2k.jpg | 2400 | 1.4 | 0.057 | 840 | A1 Non-combustible | 0.02 | 50 | 150 | 120 | 450000 | CMU-Cut | CMU-200x400 | Solid fill | 192,192,192 | 25 | 2.5
FLOORS | A-FLR-BLOCK-PAVING-100MM-EXT-BP03 | FLR-051 | A-FLR | BLOCK PAVING | INDUSTRIAL BLOCK PAVING 100MM | EXTERIOR | INDUSTRIAL YARDS | 100 | 3.937 | 0.6 | 2220 | EXCELLENT | HEAVY INDUSTRIAL USE | 1 | CLAY BLOCK | 100 | FINISH 1 [4] |  | 0 |  |  | 0 |  |  | 0 |  |  | 0 |  | QUALITY CONCRETE | BS EN 771-3:2011, UNBS 822-1 | EXCELLENT DURABILITY | Concrete Masonry Units | Masonry | RGB 153-150-142 |  | 50 | 128 | RGB 000-000-000 | Block 225x450 | RGB 000-000-000 | Diagonal crosshatch | 1/Mats/cmu_smooth_running_color_grey.jpg | INDUSTRIAL BLOCK PAVING 100MM. 100mm nominal thickness. For exterior applications. Fire classification: A1 Non-combustible. Density: 2400 kg/m³. λ=1.4 W/mK. Complies with BS EN 771-3:2011. | Lay to running bond pattern. Fill cores with grout where specified. Provide movement joints per design. Maintain A1 Non-combustible in completed assembly. Install per BS EN 771-3:2011. |  | RGB 000-000-000 |  | RGB 000-000-000 | Concrete(1) | Block - Mediumweight | https://dl.polyhaven.org/file/ph-assets/Textures/jpg/2k/concrete_wall_004/concrete_wall_004_diff_2k.jpg | 2400 | 1.4 | 0.071 | 840 | A1 Non-combustible | 0.02 | 50 | 150 | 120 | 450000 | CMU-Cut | CMU-100x400 | Solid fill | 192,192,192 | 25 | 2.5
FLOORS | A-FLR-BLOCK-HERRINGBONE-65MM-EXT-BP04 | FLR-052 | A-FLR | BLOCK PAVING | HERRINGBONE BLOCK PAVING 65MM | EXTERIOR | FEATURE DRIVEWAYS | 65 | 2.5591 | 0.6 | 2220 | EXCELLENT | HERRINGBONE PATTERN | 1 | CLAY BLOCK | 65 | FINISH 1 [4] |  | 0 |  |  | 0 |  |  | 0 |  |  | 0 |  | QUALITY CONCRETE | BS EN 771-3:2011, UNBS 822-1 | EXCELLENT DURABILITY | Oak Flooring | Wood | RGB 104-079-049 |  | 50 | 128 | RGB 000-000-000 | 75mm Parallel | RGB 000-000-000 | Diagonal Down | 1/Mats/floor_oak_color_stained_brown.jpg | HERRINGBONE BLOCK PAVING 65MM. 65mm nominal thickness. For exterior applications. Fire classification: A1 Non-combustible. Density: 2400 kg/m³. λ=1.4 W/mK. Complies with BS EN 771-3:2011. | Lay to running bond pattern. Fill cores with grout where specified. Provide movement joints per design. Maintain A1 Non-combustible in completed assembly. Install per BS EN 771-3:2011. |  | RGB 000-000-000 |  | RGB 000-000-000 | Oak - Red | Oak | https://dl.polyhaven.org/file/ph-assets/Textures/jpg/2k/concrete_wall_004/concrete_wall_004_diff_2k.jpg | 2400 | 1.4 | 0.046 | 840 | A1 Non-combustible | 0.02 | 50 | 150 | 120 | 450000 | CMU-Cut | CMU-200x400 | Solid fill | 192,192,192 | 25 | 2.5
FLOORS | A-FLR-BRICK-PAVER-50MM-EXT-BR01 | FLR-053 | A-FLR | BRICK PAVER | CLAY BRICK PAVER 50MM | EXTERIOR | PATHWAYS | 50 | 1.9685 | 0.14 | 518 | GOOD | STANDARD BRICK PAVER | 1 | CLAY BRICK PAVER | 50 | FINISH 1 [4] |  | 0 |  |  | 0 |  |  | 0 |  |  | 0 |  | UGANDA CLAYS | BS EN 771-1:2011, UNBS 822-1 | GOOD DURABILITY | Brick, Common | Masonry | RGB 121-083-068 |  | 50 | 128 | RGB 000-000-000 | Brick 75x225 | RGB 000-000-000 | Diagonal Up | 1/Mats/brick_running_color_dark.jpg | CLAY BRICK PAVER 50MM. 50mm nominal thickness. For exterior applications. Fire classification: A1 Non-combustible. Density: 1700 kg/m³. λ=0.84 W/mK. Complies with BS EN 771-1:2011. | Lay to stretcher bond unless specified. Movement joints at 6m centres for clay. Protect from rain for first 7 days. Maintain A1 Non-combustible in completed assembly. Install per BS EN 771-1:2011. |  | RGB 000-000-000 |  | RGB 000-000-000 | Brick - Common | Brick - Mediumweight | https://dl.polyhaven.org/file/ph-assets/Textures/jpg/2k/brick_floor_001/brick_floor_001_diff_2k.jpg | 1700 | 0.84 | 0.06 | 800 | A1 Non-combustible | 0.03 | 45 | 240 | 450 | 1687500 | Brick-Cut | Paving-Brick-Herringbone | Solid fill | 178,34,34 | 15 | 0
FLOORS | A-FLR-BRICK-PAVER-65MM-EXT-BR02 | FLR-054 | A-FLR | BRICK PAVER | CLAY BRICK PAVER 65MM | EXTERIOR | DRIVEWAYS | 65 | 2.5591 | 0.14 | 518 | GOOD | STANDARD THICKNESS | 1 | CLAY BRICK PAVER | 65 | FINISH 1 [4] |  | 0 |  |  | 0 |  |  | 0 |  |  | 0 |  | UGANDA CLAYS | BS EN 771-1:2011, UNBS 822-1 | GOOD DURABILITY | Brick, Common | Masonry | RGB 121-083-068 |  | 50 | 128 | RGB 000-000-000 | Brick 75x225 | RGB 000-000-000 | Diagonal Up | 1/Mats/brick_running_color_dark.jpg | CLAY BRICK PAVER 65MM. 65mm nominal thickness. For exterior applications. Fire classification: A1 Non-combustible. Density: 1700 kg/m³. λ=0.84 W/mK. Complies with BS EN 771-1:2011. | Lay to stretcher bond unless specified. Movement joints at 6m centres for clay. Protect from rain for first 7 days. Maintain A1 Non-combustible in completed assembly. Install per BS EN 771-1:2011. |  | RGB 000-000-000 |  | RGB 000-000-000 | Brick - Common | Brick - Mediumweight | https://dl.polyhaven.org/file/ph-assets/Textures/jpg/2k/brick_floor_001/brick_floor_001_diff_2k.jpg | 1700 | 0.84 | 0.077 | 800 | A1 Non-combustible | 0.03 | 45 | 240 | 450 | 1687500 | Brick-Cut | Paving-Brick-Herringbone | Solid fill | 178,34,34 | 15 | 0
FLOORS | A-FLR-BRICK-PAVER-80MM-EXT-BR03 | FLR-055 | A-FLR | BRICK PAVER | HEAVY DUTY BRICK PAVER 80MM | EXTERIOR | COMMERCIAL | 80 | 3.1496 | 0.14 | 518 | VERY GOOD | HEAVY TRAFFIC AREAS | 1 | CLAY BRICK PAVER | 80 | FINISH 1 [4] |  | 0 |  |  | 0 |  |  | 0 |  |  | 0 |  | UGANDA CLAYS | BS EN 771-1:2011, UNBS 822-1 | VERY GOOD DURABILITY | Brick, Common | Masonry | RGB 121-083-068 |  | 50 | 128 | RGB 000-000-000 | Brick 75x225 | RGB 000-000-000 | Diagonal Up | 1/Mats/brick_running_color_dark.jpg | HEAVY DUTY BRICK PAVER 80MM. 80mm nominal thickness. For exterior applications. Fire classification: A1 Non-combustible. Density: 1700 kg/m³. λ=0.84 W/mK. Complies with BS EN 771-1:2011. | Lay to stretcher bond unless specified. Movement joints at 6m centres for clay. Protect from rain for first 7 days. Maintain A1 Non-combustible in completed assembly. Install per BS EN 771-1:2011. |  | RGB 000-000-000 |  | RGB 000-000-000 | Brick - Common | Brick - Mediumweight | https://dl.polyhaven.org/file/ph-assets/Textures/jpg/2k/brick_floor_001/brick_floor_001_diff_2k.jpg | 1700 | 0.84 | 0.095 | 800 | A1 Non-combustible | 0.03 | 45 | 240 | 450 | 1687500 | Brick-Cut | Paving-Brick-Herringbone | Solid fill | 178,34,34 | 15 | 0
FLOORS | A-FLR-BRICK-ENGINEERING-100MM-EXT-BR04 | FLR-056 | A-FLR | ENGINEERING BRICK | ENGINEERING BRICK PAVER 100MM | EXTERIOR | INDUSTRIAL | 100 | 3.937 | 0.14 | 518 | EXCELLENT | HIGH STRENGTH, LOW ABSORPTION | 1 | ENGINEERING BRICK | 100 | FINISH 1 [4] |  | 0 |  |  | 0 |  |  | 0 |  |  | 0 |  | UGANDA CLAYS | BS EN 771-1:2011, UNBS 822-1 | EXCELLENT DURABILITY | Brick, Common | Masonry | RGB 121-083-068 |  | 50 | 128 | RGB 000-000-000 | Brick 75x225 | RGB 000-000-000 | Diagonal Up | 1/Mats/brick_running_color_dark.jpg | ENGINEERING BRICK PAVER 100MM. 100mm nominal thickness. For exterior applications. Fire classification: A1 Non-combustible. Density: 1700 kg/m³. λ=0.84 W/mK. Complies with BS EN 771-1:2011. | Lay to stretcher bond unless specified. Movement joints at 6m centres for clay. Protect from rain for first 7 days. Maintain A1 Non-combustible in completed assembly. Install per BS EN 771-1:2011. |  | RGB 000-000-000 |  | RGB 000-000-000 | Brick - Common | Brick - Mediumweight | https://dl.polyhaven.org/file/ph-assets/Textures/jpg/2k/dark_brick/dark_brick_diff_2k.jpg | 1700 | 0.84 | 0.119 | 800 | A1 Non-combustible | 0.03 | 45 | 240 | 450 | 1687500 | Brick-Cut | Paving-Brick-Herringbone | Solid fill | 178,34,34 | 15 | 0
FLOORS | A-FLR-GRANITE-PAVER-30MM-EXT-SP01 | FLR-057 | A-FLR | GRANITE PAVER | GRANITE PAVING 30MM | EXTERIOR | PEDESTRIAN AREAS | 30 | 1.1811 | 10 | 37000 | EXCELLENT | SAWN & FLAMED FINISH | 1 | GRANITE SLAB | 30 | FINISH 1 [4] |  | 0 |  |  | 0 |  |  | 0 |  |  | 0 |  | NATURAL STONE UG | BS EN 12057:2004, BS EN 1469 | FIRE ¦ EXCELLENT DURABILITY | Tile, Mosaic, Gray | Generic | RGB 110-115-110 |  | 50 | 64 | RGB 000-000-000 |  | RGB 000-000-000 | Diagonal crosshatch | 1/Mats/tiles_glass_mosaic_color.jpg | GRANITE PAVING 30MM. 30mm nominal thickness. For exterior applications. Fire classification: A1 Non-combustible. Density: 2400 kg/m³. λ=1.4 W/mK. Complies with BS EN 12057:2004. | Maintain A1 Non-combustible in completed assembly. Install per BS EN 12057:2004. |  | RGB 000-000-000 |  | RGB 000-000-000 | Tile - Porcelain | Tile - Ceramic Floor | https://dl.polyhaven.org/file/ph-assets/Textures/jpg/2k/grey_granite/grey_granite_diff_2k.jpg | 2400 | 1.4 | 0.021 | 840 | A1 Non-combustible | 0.02 | 50 | 150 | 120 | 450000 | Stone-Cut | Stone-Granite-Polished | Solid fill | 192,192,192 | 25 | 2.5
FLOORS | A-FLR-GRANITE-PAVER-40MM-EXT-SP02 | FLR-058 | A-FLR | GRANITE PAVER | GRANITE PAVING 40MM | EXTERIOR | PLAZAS | 40 | 1.5748 | 10 | 37000 | EXCELLENT | COMMERCIAL PEDESTRIAN | 1 | GRANITE SLAB | 40 | FINISH 1 [4] |  | 0 |  |  | 0 |  |  | 0 |  |  | 0 |  | NATURAL STONE UG | BS EN 12057:2004, BS EN 1469 | EXCELLENT DURABILITY | Tile, Mosaic, Gray | Generic | RGB 110-115-110 |  | 50 | 64 | RGB 000-000-000 |  | RGB 000-000-000 | Diagonal crosshatch | 1/Mats/tiles_glass_mosaic_color.jpg | GRANITE PAVING 40MM. 40mm nominal thickness. For exterior applications. Fire classification: A1 Non-combustible. Density: 2400 kg/m³. λ=1.4 W/mK. Complies with BS EN 12057:2004. | Maintain A1 Non-combustible in completed assembly. Install per BS EN 12057:2004. |  | RGB 000-000-000 |  | RGB 000-000-000 | Tile - Porcelain | Tile - Ceramic Floor | https://dl.polyhaven.org/file/ph-assets/Textures/jpg/2k/grey_granite/grey_granite_diff_2k.jpg | 2400 | 1.4 | 0.029 | 840 | A1 Non-combustible | 0.02 | 50 | 150 | 120 | 450000 | Stone-Cut | Stone-Granite-Polished | Solid fill | 192,192,192 | 25 | 2.5
FLOORS | A-FLR-GRANITE-PAVER-50MM-EXT-SP03 | FLR-059 | A-FLR | GRANITE PAVER | GRANITE PAVING 50MM | EXTERIOR | VEHICULAR | 50 | 1.9685 | 10 | 37000 | EXCELLENT | LIGHT VEHICULAR TRAFFIC | 1 | GRANITE SLAB | 50 | FINISH 1 [4] |  | 0 |  |  | 0 |  |  | 0 |  |  | 0 |  | NATURAL STONE UG | BS EN 12057:2004, BS EN 1469 | EXCELLENT DURABILITY | Tile, Mosaic, Gray | Generic | RGB 110-115-110 |  | 50 | 64 | RGB 000-000-000 |  | RGB 000-000-000 | Diagonal crosshatch | 1/Mats/tiles_glass_mosaic_color.jpg | GRANITE PAVING 50MM. 50mm nominal thickness. For exterior applications. Fire classification: A1 Non-combustible. Density: 2400 kg/m³. λ=1.4 W/mK. Complies with BS EN 12057:2004. | Maintain A1 Non-combustible in completed assembly. Install per BS EN 12057:2004. |  | RGB 000-000-000 |  | RGB 000-000-000 | Tile - Porcelain | Tile - Ceramic Floor | https://dl.polyhaven.org/file/ph-assets/Textures/jpg/2k/grey_granite/grey_granite_diff_2k.jpg | 2400 | 1.4 | 0.036 | 840 | A1 Non-combustible | 0.02 | 50 | 150 | 120 | 450000 | Stone-Cut | Stone-Granite-Polished | Solid fill | 192,192,192 | 25 | 2.5
FLOORS | A-FLR-SANDSTONE-PAVER-40MM-EXT-SP04 | FLR-060 | A-FLR | SANDSTONE PAVER | SANDSTONE PAVING 40MM | EXTERIOR | GENERAL | 40 | 1.5748 | 10 | 37000 | GOOD | NATURAL STONE, TEXTURED | 1 | SANDSTONE SLAB | 40 | FINISH 1 [4] |  | 0 |  |  | 0 |  |  | 0 |  |  | 0 |  | NATURAL STONE UG | BS EN 12057:2004, BS EN 1469 | GOOD DURABILITY | Concrete Masonry Units | Masonry | RGB 153-150-142 |  | 50 | 128 | RGB 000-000-000 | Block 225x450 | RGB 000-000-000 | Diagonal crosshatch | 1/Mats/cmu_smooth_running_color_grey.jpg | SANDSTONE PAVING 40MM. 40mm nominal thickness. For exterior applications. Fire classification: A1 Non-combustible. Density: 2400 kg/m³. λ=1.4 W/mK. Complies with BS EN 12057:2004. | Maintain A1 Non-combustible in completed assembly. Install per BS EN 12057:2004. |  | RGB 000-000-000 |  | RGB 000-000-000 | Concrete(1) | Block - Mediumweight | https://dl.polyhaven.org/file/ph-assets/Textures/jpg/2k/sandstone_wall/sandstone_wall_diff_2k.jpg | 2400 | 1.4 | 0.029 | 840 | A1 Non-combustible | 0.02 | 50 | 150 | 120 | 450000 | Stone-Cut | Stone-Sandstone | Solid fill | 192,192,192 | 25 | 2.5
FLOORS | A-FLR-LIMESTONE-PAVER-40MM-EXT-SP05 | FLR-061 | A-FLR | LIMESTONE PAVER | LIMESTONE PAVING 40MM | EXTERIOR | POOL DECK | 40 | 1.5748 | 10 | 37000 | GOOD | NON-SLIP FINISH | 1 | LIMESTONE SLAB | 40 | FINISH 1 [4] |  | 0 |  |  | 0 |  |  | 0 |  |  | 0 |  | NATURAL STONE UG | BS EN 12057:2004, BS EN 1469 | SLIP RESISTANT ¦ GOOD DURABILITY | Tile, Mosaic, Gray | Generic | RGB 110-115-110 |  | 50 | 64 | RGB 000-000-000 |  | RGB 000-000-000 | Diagonal crosshatch | 1/Mats/tiles_glass_mosaic_color.jpg | LIMESTONE PAVING 40MM. 40mm nominal thickness. For exterior applications. Fire classification: A1 Non-combustible. Density: 2400 kg/m³. λ=1.4 W/mK. Complies with BS EN 12057:2004. | Maintain A1 Non-combustible in completed assembly. Install per BS EN 12057:2004. |  | RGB 000-000-000 |  | RGB 000-000-000 | Tile - Porcelain | Tile - Ceramic Floor | https://dl.polyhaven.org/file/ph-assets/Textures/jpg/2k/rock_ground/rock_ground_diff_2k.jpg | 2400 | 1.4 | 0.029 | 840 | A1 Non-combustible | 0.02 | 50 | 150 | 120 | 450000 | Stone-Cut | Stone-Limestone | Solid fill | 192,192,192 | 25 | 2.5
FLOORS | A-FLR-SLATE-PAVER-25MM-EXT-SP06 | FLR-062 | A-FLR | SLATE PAVER | SLATE PAVING 25MM | EXTERIOR | PATHWAYS | 25 | 0.98425 | 10 | 37000 | GOOD | NATURAL CLEFT SURFACE | 1 | SLATE SLAB | 25 | FINISH 1 [4] |  | 0 |  |  | 0 |  |  | 0 |  |  | 0 |  | NATURAL STONE UG | BS EN 12326-1, UNBS 822-1 | GOOD DURABILITY | Tile, Mosaic, Gray | Generic | RGB 110-115-110 |  | 50 | 64 | RGB 000-000-000 |  | RGB 000-000-000 | Diagonal crosshatch | 1/Mats/tiles_glass_mosaic_color.jpg | SLATE PAVING 25MM. 25mm nominal thickness. For exterior applications. Fire classification: A1 Non-combustible. Density: 2400 kg/m³. λ=1.4 W/mK. Complies with BS EN 12326-1. | Maintain A1 Non-combustible in completed assembly. Install per BS EN 12326-1. |  | RGB 000-000-000 |  | RGB 000-000-000 | Tile - Porcelain | Tile - Ceramic Floor | https://dl.polyhaven.org/file/ph-assets/Textures/jpg/2k/rock_face/rock_face_diff_2k.jpg | 2400 | 1.4 | 0.018 | 840 | A1 Non-combustible | 0.02 | 50 | 150 | 120 | 450000 | Stone-Cut | Stone-Slate | Solid fill | 192,192,192 | 25 | 2.5
FLOORS | A-FLR-BLUESTONE-PAVER-40MM-EXT-SP07 | FLR-063 | A-FLR | BLUESTONE PAVER | BLUESTONE PAVING 40MM | EXTERIOR | CONTEMPORARY | 40 | 1.5748 | 10 | 37000 | EXCELLENT | THERMAL-HONED FINISH | 1 | BLUESTONE SLAB | 40 | FINISH 1 [4] |  | 0 |  |  | 0 |  |  | 0 |  |  | 0 |  | ROCKWOOL | BS EN 12057:2004, BS EN 1469 | THERMAL ¦ EXCELLENT DURABILITY | Concrete Masonry Units | Masonry | RGB 153-150-142 |  | 50 | 128 | RGB 000-000-000 | Block 225x450 | RGB 000-000-000 | Diagonal crosshatch | 1/Mats/cmu_smooth_running_color_grey.jpg | BLUESTONE PAVING 40MM. 40mm nominal thickness. For exterior applications. Fire classification: A1 Non-combustible. Density: 2400 kg/m³. λ=1.4 W/mK. Complies with BS EN 12057:2004. | Maintain A1 Non-combustible in completed assembly. Install per BS EN 12057:2004. |  | RGB 000-000-000 |  | RGB 000-000-000 | Concrete(1) | Block - Mediumweight | https://dl.polyhaven.org/file/ph-assets/Textures/jpg/2k/rock_face/rock_face_diff_2k.jpg | 2400 | 1.4 | 0.029 | 840 | A1 Non-combustible | 0.02 | 50 | 150 | 120 | 450000 | Stone-Cut | Stone-Bluestone | Solid fill | 192,192,192 | 25 | 2.5
FLOORS | A-FLR-FLAGSTONE-SANDSTONE-40MM-EXT-FS01 | FLR-064 | A-FLR | FLAGSTONE | SANDSTONE FLAGSTONE 40MM | EXTERIOR | GARDEN | 40 | 1.5748 | 10 | 37000 | GOOD | IRREGULAR NATURAL STONE | 1 | SANDSTONE FLAGSTONE | 40 | FINISH 1 [4] |  | 0 |  |  | 0 |  |  | 0 |  |  | 0 |  | NATURAL STONE UG | BS EN 12057:2004, BS EN 1469 | GOOD DURABILITY | Concrete Masonry Units | Masonry | RGB 153-150-142 |  | 50 | 128 | RGB 000-000-000 | Block 225x450 | RGB 000-000-000 | Diagonal crosshatch | 1/Mats/cmu_smooth_running_color_grey.jpg | SANDSTONE FLAGSTONE 40MM. 40mm nominal thickness. For exterior applications. Fire classification: A1 Non-combustible. Density: 2400 kg/m³. λ=1.4 W/mK. Complies with BS EN 12057:2004. | Maintain A1 Non-combustible in completed assembly. Install per BS EN 12057:2004. |  | RGB 000-000-000 |  | RGB 000-000-000 | Concrete(1) | Block - Mediumweight | https://dl.polyhaven.org/file/ph-assets/Textures/jpg/2k/sandstone_wall/sandstone_wall_diff_2k.jpg | 2400 | 1.4 | 0.029 | 840 | A1 Non-combustible | 0.02 | 50 | 150 | 120 | 450000 | Stone-Cut | Stone-Sandstone | Solid fill | 192,192,192 | 25 | 2.5
FLOORS | A-FLR-FLAGSTONE-LIMESTONE-50MM-EXT-FS02 | FLR-065 | A-FLR | FLAGSTONE | LIMESTONE FLAGSTONE 50MM | EXTERIOR | PATIO | 50 | 1.9685 | 10 | 37000 | GOOD | RANDOM PATTERN | 1 | LIMESTONE FLAGSTONE | 50 | FINISH 1 [4] |  | 0 |  |  | 0 |  |  | 0 |  |  | 0 |  | NATURAL STONE UG | BS EN 12057:2004, BS EN 1469 | GOOD DURABILITY | Tile, Mosaic, Gray | Generic | RGB 110-115-110 |  | 50 | 64 | RGB 000-000-000 |  | RGB 000-000-000 | Diagonal crosshatch | 1/Mats/tiles_glass_mosaic_color.jpg | LIMESTONE FLAGSTONE 50MM. 50mm nominal thickness. For exterior applications. Fire classification: A1 Non-combustible. Density: 2400 kg/m³. λ=1.4 W/mK. Complies with BS EN 12057:2004. | Maintain A1 Non-combustible in completed assembly. Install per BS EN 12057:2004. |  | RGB 000-000-000 |  | RGB 000-000-000 | Tile - Porcelain | Tile - Ceramic Floor | https://dl.polyhaven.org/file/ph-assets/Textures/jpg/2k/rock_ground/rock_ground_diff_2k.jpg | 2400 | 1.4 | 0.036 | 840 | A1 Non-combustible | 0.02 | 50 | 150 | 120 | 450000 | Stone-Cut | Stone-Limestone | Solid fill | 192,192,192 | 25 | 2.5
FLOORS | A-FLR-CRAZY-PAVING-40MM-EXT-FS03 | FLR-066 | A-FLR | CRAZY PAVING | CRAZY PAVING 40MM | EXTERIOR | DECORATIVE | 40 | 1.5748 | 10 | 37000 | GOOD | BROKEN STONE MOSAIC PATTERN | 1 | MIXED STONE PIECES | 40 | FINISH 1 [4] |  | 0 |  |  | 0 |  |  | 0 |  |  | 0 |  | NATURAL STONE UG | UNBS 822-1 | GOOD DURABILITY | Concrete Masonry Units | Masonry | RGB 153-150-142 |  | 50 | 128 | RGB 000-000-000 | Block 225x450 | RGB 000-000-000 | Diagonal crosshatch | 1/Mats/cmu_smooth_running_color_grey.jpg | CRAZY PAVING 40MM. 40mm nominal thickness. For exterior applications. Fire classification: A1 Non-combustible. Density: 2400 kg/m³. λ=1.4 W/mK. Complies with UNBS 822-1. | Maintain A1 Non-combustible in completed assembly. Install per UNBS 822-1. |  | RGB 000-000-000 |  | RGB 000-000-000 | Concrete(1) | Block - Mediumweight | https://dl.polyhaven.org/file/ph-assets/Textures/jpg/2k/concrete_floor_003/concrete_floor_003_diff_2k.jpg | 2400 | 1.4 | 0.029 | 840 | A1 Non-combustible | 0.02 | 50 | 150 | 120 | 450000 | Concrete-Cut | Paving-Concrete-Brick | Solid fill | 192,192,192 | 25 | 2.5
FLOORS | A-FLR-CARPET-TILE-6MM-INT-CP01 | FLR-067 | A-FLR | CARPET TILE | CARPET TILE 6MM 500X500MM | INTERIOR | OFFICE | 6 | 0.23622 | 15 | 55500 | GOOD | MODULAR CARPET TILES | 1 | CARPET TILE | 6 | FINISH 1 [4] |  | 0 |  |  | 0 |  |  | 0 |  |  | 0 |  | RAK CERAMICS | BS EN 14411:2016, ISO 13006 | GOOD DURABILITY | Carpet (1) | Carpet | RGB 160-147-132 |  | 50 |  | RGB 000-000-000 | Sand | RGB 000-000-000 |  | 1/Mats/carpet_berber_color_mix01.jpg | CARPET TILE 6MM 500X500MM. 6mm nominal thickness. For interior applications. Fire classification: A1 Non-combustible. Density: 2300 kg/m³. λ=1.3 W/mK. Complies with BS EN 14411:2016. | Substrate level within 3mm over 3m span. Use BS 5385 compliant adhesive system. Grout joints 2-5mm width. Maintain A1 Non-combustible in completed assembly. Install per BS EN 14411:2016. |  | RGB 000-000-000 |  | RGB 000-000-000 |  |  | https://dl.polyhaven.org/file/ph-assets/Textures/jpg/2k/white_marble/white_marble_diff_2k.jpg | 2300 | 1.3 | 0.005 | 800 | A1 Non-combustible | 0.01 | 0 | 400 | 25 | 93750 | Tile-Cut-Ceramic | Tile-500x500 | Solid fill | 255,255,255 | 200 | 0
FLOORS | A-FLR-CARPET-BROADLOOM-8MM-INT-CP02 | FLR-068 | A-FLR | CARPET BROADLOOM | BROADLOOM CARPET 8MM | INTERIOR | BEDROOM | 8 | 0.31496 | 25 | 92500 | GOOD | WALL-TO-WALL CARPET | 1 | CARPET | 8 | FINISH 1 [4] |  | 0 |  |  | 0 |  |  | 0 |  |  | 0 |  | INTERFACE | BS EN 1307, BS EN 14041 | GOOD DURABILITY | Carpet (1) | Carpet | RGB 160-147-132 |  | 50 |  | RGB 000-000-000 | Sand | RGB 000-000-000 |  | 1/Mats/carpet_berber_color_mix01.jpg | BROADLOOM CARPET 8MM. 8mm nominal thickness. For interior applications. Fire classification: A1 Non-combustible. Density: 200 kg/m³. λ=0.06 W/mK. Complies with BS EN 1307. | Substrate moisture below 75% RH. Plan seam locations for minimal visibility. Maintain A1 Non-combustible in completed assembly. Install per BS EN 1307. |  | RGB 000-000-000 |  | RGB 000-000-000 |  |  | https://dl.polyhaven.org/file/ph-assets/Textures/jpg/2k/fabric_pattern_05/fabric_pattern_05_diff_2k.jpg | 200 | 0.06 | 0.133 | 840 | A1 Non-combustible | 0.02 | 50 | 150 | 120 | 450000 | Plastic-Cut | Carpet-Broadloom | Solid fill | 192,192,192 | 25 | 2.5
FLOORS | A-FLR-CARPET-LOOP-7MM-INT-CP03 | FLR-069 | A-FLR | LOOP PILE CARPET | LOOP PILE CARPET 7MM | INTERIOR | CORRIDOR | 7 | 0.27559 | 25 | 92500 | GOOD | DURABLE LOOP PILE | 1 | LOOP CARPET | 7 | FINISH 1 [4] |  | 0 |  |  | 0 |  |  | 0 |  |  | 0 |  | INTERFACE | BS EN 1307, BS EN 14041 | GOOD DURABILITY | Carpet (1) | Carpet | RGB 160-147-132 |  | 50 |  | RGB 000-000-000 | Sand | RGB 000-000-000 |  | 1/Mats/carpet_berber_color_mix01.jpg | LOOP PILE CARPET 7MM. 7mm nominal thickness. For interior applications. Fire classification: A1 Non-combustible. Density: 200 kg/m³. λ=0.06 W/mK. Complies with BS EN 1307. | Substrate moisture below 75% RH. Plan seam locations for minimal visibility. Maintain A1 Non-combustible in completed assembly. Install per BS EN 1307. |  | RGB 000-000-000 |  | RGB 000-000-000 |  |  | https://dl.polyhaven.org/file/ph-assets/Textures/jpg/2k/fabric_pattern_05/fabric_pattern_05_diff_2k.jpg | 200 | 0.06 | 0.117 | 840 | A1 Non-combustible | 0.02 | 50 | 150 | 120 | 450000 | Plastic-Cut | Carpet-Broadloom | Solid fill | 192,192,192 | 25 | 2.5
FLOORS | A-FLR-CARPET-CUT-PILE-10MM-INT-CP04 | FLR-070 | A-FLR | CUT PILE CARPET | LUXURY CUT PILE 10MM | INTERIOR | EXECUTIVE | 10 | 0.3937 | 25 | 92500 | VERY GOOD | PREMIUM CUT PILE | 1 | CUT PILE CARPET | 10 | FINISH 1 [4] |  | 0 |  |  | 0 |  |  | 0 |  |  | 0 |  | INTERFACE | UNBS 822-1 | VERY GOOD DURABILITY | Carpet (1) | Carpet | RGB 160-147-132 |  | 50 |  | RGB 000-000-000 | Sand | RGB 000-000-000 |  | 1/Mats/carpet_berber_color_mix01.jpg | LUXURY CUT PILE 10MM. 10mm nominal thickness. For interior applications. Fire classification: A1 Non-combustible. Density: 2400 kg/m³. λ=1.4 W/mK. Complies with UNBS 822-1. | Maintain A1 Non-combustible in completed assembly. Install per UNBS 822-1. |  | RGB 000-000-000 |  | RGB 000-000-000 |  |  | https://dl.polyhaven.org/file/ph-assets/Textures/jpg/2k/concrete_floor_003/concrete_floor_003_diff_2k.jpg | 2400 | 1.4 | 0.007 | 840 | A1 Non-combustible | 0.02 | 50 | 150 | 120 | 450000 | Concrete-Cut | Concrete-Cut | Solid fill | 192,192,192 | 25 | 2.5
FLOORS | A-FLR-RUBBER-SHEET-3MM-INT-RB01 | FLR-071 | A-FLR | RUBBER SHEET | RUBBER SHEET 3MM | INTERIOR | GYM | 3 | 0.11811 | 10 | 37000 | EXCELLENT | COMMERCIAL RUBBER | 1 | RUBBER SHEET | 3 | FINISH 1 [4] |  | 0 |  |  | 0 |  |  | 0 |  |  | 0 |  | NORA | BS EN 1817, BS EN 12199 | EXCELLENT DURABILITY | Plastic, Opaque Black | Plastic | RGB 000-000-000 | 70 | 50 | 38 | RGB 000-000-000 |  | RGB 000-000-000 |  |  | RUBBER SHEET 3MM. 3mm nominal thickness. For interior applications. Fire classification: A1 Non-combustible. Density: 2400 kg/m³. λ=0.16 W/mK. Complies with BS EN 1817. | Substrate smooth, dry and clean. Roll with weighted roller after install. Maintain A1 Non-combustible in completed assembly. Install per BS EN 1817. |  | RGB 000-000-000 |  | RGB 000-000-000 | Polyethylene HDPE | Polyethylene - LDPE | https://dl.polyhaven.org/file/ph-assets/Textures/jpg/2k/rubber_tiles/rubber_tiles_diff_2k.jpg | 2400 | 0.16 | 0.019 | 840 | A1 Non-combustible | 0.02 | 50 | 150 | 120 | 450000 | Plastic-Cut | Rubber-Smooth | Solid fill | 192,192,192 | 25 | 2.5
FLOORS | A-FLR-RUBBER-TILE-6MM-INT-RB02 | FLR-072 | A-FLR | RUBBER TILE | RUBBER TILE 6MM 500X500MM | INTERIOR | SPORTS FACILITY | 6 | 0.23622 | 15 | 55500 | EXCELLENT | MODULAR RUBBER TILES | 1 | RUBBER TILE | 6 | FINISH 1 [4] |  | 0 |  |  | 0 |  |  | 0 |  |  | 0 |  | RAK CERAMICS | BS EN 14411:2016, ISO 13006 | EXCELLENT DURABILITY | Plastic, Opaque Black | Plastic | RGB 000-000-000 | 70 | 50 | 38 | RGB 000-000-000 |  | RGB 000-000-000 |  |  | RUBBER TILE 6MM 500X500MM. 6mm nominal thickness. For interior applications. Fire classification: A1 Non-combustible. Density: 2300 kg/m³. λ=1.3 W/mK. Complies with BS EN 14411:2016. | Substrate level within 3mm over 3m span. Use BS 5385 compliant adhesive system. Grout joints 2-5mm width. Maintain A1 Non-combustible in completed assembly. Install per BS EN 14411:2016. |  | RGB 000-000-000 |  | RGB 000-000-000 | Polyethylene HDPE | Polyethylene - LDPE | https://dl.polyhaven.org/file/ph-assets/Textures/jpg/2k/white_marble/white_marble_diff_2k.jpg | 2300 | 1.3 | 0.005 | 800 | A1 Non-combustible | 0.01 | 0 | 400 | 25 | 93750 | Tile-Cut-Ceramic | Tile-500x500 | Solid fill | 255,255,255 | 200 | 0
FLOORS | A-FLR-RUBBER-STUDDED-8MM-INT-RB03 | FLR-073 | A-FLR | STUDDED RUBBER | STUDDED RUBBER 8MM | INTERIOR | ENTRANCE | 8 | 0.31496 | 10 | 37000 | EXCELLENT | COIN-STUDDED PATTERN | 1 | STUDDED RUBBER | 8 | FINISH 1 [4] |  | 0 |  |  | 0 |  |  | 0 |  |  | 0 |  | NORA | BS EN 1817, BS EN 12199 | EXCELLENT DURABILITY | Plastic, Opaque Black | Plastic | RGB 000-000-000 | 70 | 50 | 38 | RGB 000-000-000 |  | RGB 000-000-000 |  |  | STUDDED RUBBER 8MM. 8mm nominal thickness. For interior applications. Fire classification: A1 Non-combustible. Density: 2400 kg/m³. λ=0.16 W/mK. Complies with BS EN 1817. | Substrate smooth, dry and clean. Roll with weighted roller after install. Maintain A1 Non-combustible in completed assembly. Install per BS EN 1817. |  | RGB 000-000-000 |  | RGB 000-000-000 | Polyethylene HDPE | Polyethylene - LDPE | https://dl.polyhaven.org/file/ph-assets/Textures/jpg/2k/rubber_studded/rubber_studded_diff_2k.jpg | 2400 | 0.16 | 0.05 | 840 | A1 Non-combustible | 0.02 | 50 | 150 | 120 | 450000 | Plastic-Cut | Rubber-Studded | Solid fill | 192,192,192 | 25 | 2.5
FLOORS | A-FLR-RUBBER-SAFETY-10MM-INT-RB04 | FLR-074 | A-FLR | SAFETY RUBBER | SAFETY RUBBER 10MM | INTERIOR | WORKSHOP | 10 | 0.3937 | 10 | 37000 | EXCELLENT | ANTI-SLIP SAFETY | 1 | SAFETY RUBBER | 10 | FINISH 1 [4] |  | 0 |  |  | 0 |  |  | 0 |  |  | 0 |  | NORA | BS EN 1817, BS EN 12199 | SLIP RESISTANT ¦ EXCELLENT DURABILITY | Plastic, Opaque Black | Plastic | RGB 000-000-000 | 70 | 50 | 38 | RGB 000-000-000 |  | RGB 000-000-000 |  |  | SAFETY RUBBER 10MM. 10mm nominal thickness. For interior applications. Fire classification: A1 Non-combustible. Density: 2400 kg/m³. λ=0.16 W/mK. Complies with BS EN 1817. | Substrate smooth, dry and clean. Roll with weighted roller after install. Maintain A1 Non-combustible in completed assembly. Install per BS EN 1817. |  | RGB 000-000-000 |  | RGB 000-000-000 | Polyethylene HDPE | Polyethylene - LDPE | https://dl.polyhaven.org/file/ph-assets/Textures/jpg/2k/rubber_tiles/rubber_tiles_diff_2k.jpg | 2400 | 0.16 | 0.062 | 840 | A1 Non-combustible | 0.02 | 50 | 150 | 120 | 450000 | Plastic-Cut | Rubber-Smooth | Solid fill | 192,192,192 | 25 | 2.5
FLOORS | A-FLR-EPOXY-SELF-LEVEL-3MM-INT-EP01 | FLR-075 | A-FLR | EPOXY | SELF-LEVELING EPOXY 3MM | INTERIOR | COMMERCIAL | 3 | 0.11811 | 10 | 37000 | EXCELLENT | SEAMLESS EPOXY COATING | 2 | EPOXY BASE | 2.5 | FINISH 1 [4] | TOPCOAT | 0.5 | FINISH 2 [5] |  | 0 |  |  | 0 |  |  | 0 |  | SADOLIN | UNBS 822-1 | EXCELLENT DURABILITY | Concrete, Cast-in-Place gray | Concrete | RGB 192-192-192 |  | 50 | 64 | RGB 000-000-000 | Sand | RGB 000-000-000 | Concrete | 1/Mats/concrete_cast-in-place_color.jpg | SELF-LEVELING EPOXY 3MM. 3mm nominal thickness. For interior applications. Fire classification: A1 Non-combustible. Density: 2400 kg/m³. λ=0.2 W/mK. Complies with UNBS 822-1. | Maintain A1 Non-combustible in completed assembly. Install per UNBS 822-1. |  | RGB 000-000-000 |  | RGB 000-000-000 | Concrete(1) | Concrete | https://dl.polyhaven.org/file/ph-assets/Textures/jpg/2k/polished_concrete/polished_concrete_diff_2k.jpg | 2400 | 0.2 | 0.015 | 840 | A1 Non-combustible | 0.02 | 50 | 150 | 120 | 450000 | Concrete-Cut | Epoxy-Self-Level | Solid fill | 192,192,192 | 25 | 2.5
FLOORS | A-FLR-EPOXY-ANTI-SLIP-5MM-INT-EP02 | FLR-076 | A-FLR | EPOXY | ANTI-SLIP EPOXY 5MM | INTERIOR | INDUSTRIAL | 5 | 0.19685 | 10 | 37000 | EXCELLENT | TEXTURED SURFACE | 2 | EPOXY BASE | 4 | FINISH 1 [4] | ANTI-SLIP TOPCOAT | 1 | FINISH 2 [5] |  | 0 |  |  | 0 |  |  | 0 |  | FOSROC | UNBS 822-1 | SLIP RESISTANT ¦ EXCELLENT DURABILITY | Concrete, Cast-in-Place gray | Concrete | RGB 192-192-192 |  | 50 | 64 | RGB 000-000-000 | Sand | RGB 000-000-000 | Concrete | 1/Mats/concrete_cast-in-place_color.jpg | ANTI-SLIP EPOXY 5MM. 5mm nominal thickness. For interior applications. Fire classification: A1 Non-combustible. Density: 2400 kg/m³. λ=0.2 W/mK. Complies with UNBS 822-1. | Maintain A1 Non-combustible in completed assembly. Install per UNBS 822-1. |  | RGB 000-000-000 |  | RGB 000-000-000 | Concrete(1) | Concrete | https://dl.polyhaven.org/file/ph-assets/Textures/jpg/2k/polished_concrete/polished_concrete_diff_2k.jpg | 2400 | 0.2 | 0.025 | 840 | A1 Non-combustible | 0.02 | 50 | 150 | 120 | 450000 | Concrete-Cut | Epoxy-Self-Level | Solid fill | 192,192,192 | 25 | 2.5
FLOORS | A-FLR-POLYURETHANE-4MM-INT-EP03 | FLR-077 | A-FLR | POLYURETHANE | PU RESIN FLOOR 4MM | INTERIOR | KITCHEN | 4 | 0.15748 | 20 | 74000 | EXCELLENT | CHEMICAL RESISTANT | 2 | PU RESIN | 3.5 | FINISH 1 [4] | SEAL COAT | 0.5 | FINISH 2 [5] |  | 0 |  |  | 0 |  |  | 0 |  | GENERAL SUPPLIER | UNBS 822-1 | CHEMICAL RESISTANT ¦ EXCELLENT DURABILITY | Concrete, Cast-in-Place gray | Concrete | RGB 192-192-192 |  | 50 | 64 | RGB 000-000-000 | Sand | RGB 000-000-000 | Concrete | 1/Mats/concrete_cast-in-place_color.jpg | PU RESIN FLOOR 4MM. 4mm nominal thickness. For interior applications. Fire classification: A1 Non-combustible. Density: 40 kg/m³. λ=0.023 W/mK. Complies with UNBS 822-1. | Maintain A1 Non-combustible in completed assembly. Install per UNBS 822-1. |  | RGB 000-000-000 |  | RGB 000-000-000 | Concrete(1) | Concrete | https://dl.polyhaven.org/file/ph-assets/Textures/jpg/2k/polished_concrete/polished_concrete_diff_2k.jpg | 40 | 0.023 | 0.174 | 840 | A1 Non-combustible | 0.02 | 50 | 150 | 120 | 450000 | Concrete-Cut | Epoxy-Self-Level | Solid fill | 192,192,192 | 25 | 2.5
FLOORS | A-FLR-MMA-RESIN-6MM-INT-EP04 | FLR-078 | A-FLR | MMA RESIN | MMA RESIN 6MM | INTERIOR | COLD STORAGE | 6 | 0.23622 | 10 | 37000 | EXCELLENT | FAST CURE, LOW TEMP | 2 | MMA RESIN | 5.5 | FINISH 1 [4] | SEAL COAT | 0.5 | FINISH 2 [5] |  | 0 |  |  | 0 |  |  | 0 |  | GENERAL SUPPLIER | UNBS 822-1 | EXCELLENT DURABILITY | Concrete, Cast-in-Place gray | Concrete | RGB 192-192-192 |  | 50 | 64 | RGB 000-000-000 | Sand | RGB 000-000-000 | Concrete | 1/Mats/concrete_cast-in-place_color.jpg | MMA RESIN 6MM. 6mm nominal thickness. For interior applications. Fire classification: A1 Non-combustible. Density: 2400 kg/m³. λ=1.4 W/mK. Complies with UNBS 822-1. | Maintain A1 Non-combustible in completed assembly. Install per UNBS 822-1. |  | RGB 000-000-000 |  | RGB 000-000-000 | Concrete(1) | Concrete | https://dl.polyhaven.org/file/ph-assets/Textures/jpg/2k/polished_concrete/polished_concrete_diff_2k.jpg | 2400 | 1.4 | 0.004 | 840 | A1 Non-combustible | 0.02 | 50 | 150 | 120 | 450000 | Concrete-Cut | Epoxy-Self-Level | Solid fill | 192,192,192 | 25 | 2.5
FLOORS | A-FLR-ANTI-STATIC-5MM-INT-EP05 | FLR-079 | A-FLR | ANTI-STATIC | ANTI-STATIC FLOOR 5MM | INTERIOR | ELECTRONICS | 5 | 0.19685 | 20 | 74000 | EXCELLENT | ESD FLOORING | 2 | CONDUCTIVE BASE | 4.5 | FINISH 1 [4] | TOPCOAT | 0.5 | FINISH 2 [5] |  | 0 |  |  | 0 |  |  | 0 |  | GENERAL SUPPLIER | UNBS 822-1 | EXCELLENT DURABILITY | Vinyl Composition Tile | Generic | RGB 179-160-124 |  | 50 | 128 | RGB 000-000-000 | 300mm Tile | RGB 000-000-000 |  | 1\mats\finishes.flooring.vct.squares.jpg | ANTI-STATIC FLOOR 5MM. 5mm nominal thickness. For interior applications. Fire classification: A1 Non-combustible. Density: 2400 kg/m³. λ=1.4 W/mK. Complies with UNBS 822-1. | Maintain A1 Non-combustible in completed assembly. Install per UNBS 822-1. |  | RGB 000-000-000 |  | RGB 000-000-000 | Vinyl Flooring(1) | Vinyl Flooring | https://dl.polyhaven.org/file/ph-assets/Textures/jpg/2k/concrete_floor_003/concrete_floor_003_diff_2k.jpg | 2400 | 1.4 | 0.004 | 840 | A1 Non-combustible | 0.02 | 50 | 150 | 120 | 450000 | Concrete-Cut | Concrete-Cut | Solid fill | 192,192,192 | 25 | 2.5
FLOORS | A-FLR-POLISHED-CONCRETE-100MM-INT-PC01 | FLR-080 | A-FLR | POLISHED CONCRETE | POLISHED CONCRETE 100MM | INTERIOR | RETAIL | 100 | 3.937 | 10 | 37000 | EXCELLENT | GROUND & POLISHED | 1 | CONCRETE SLAB | 100 | STRUCTURE [1] |  | 0 |  |  | 0 |  |  | 0 |  |  | 0 |  | HIMA CEMENT | BS EN 206:2013, UNBS 822-1 | EXCELLENT DURABILITY | Concrete, Cast-in-Place gray | Concrete | RGB 192-192-192 |  | 50 | 64 | RGB 000-000-000 | Sand | RGB 000-000-000 | Concrete | 1/Mats/concrete_cast-in-place_color.jpg | POLISHED CONCRETE 100MM. 100mm nominal thickness. For interior applications. Fire classification: A1 Non-combustible. Density: 2400 kg/m³. λ=1.4 W/mK. Complies with BS EN 206:2013. | Allow 28 days curing before finishes. Provide movement joints at 6m max centres. Check substrate moisture before finish. Maintain A1 Non-combustible in completed assembly. Install per BS EN 206:2013. |  | RGB 000-000-000 |  | RGB 000-000-000 | Concrete(1) | Concrete | https://dl.polyhaven.org/file/ph-assets/Textures/jpg/2k/polished_concrete/polished_concrete_diff_2k.jpg | 2400 | 1.4 | 0.071 | 840 | A1 Non-combustible | 0.02 | 50 | 150 | 120 | 450000 | Concrete-Cut | Concrete-Polished | Solid fill | 192,192,192 | 25 | 2.5
FLOORS | A-FLR-POLISHED-EXPOSED-100MM-INT-PC02 | FLR-081 | A-FLR | POLISHED CONCRETE | EXPOSED AGGREGATE POLISHED 100MM | INTERIOR | SHOWROOM | 100 | 3.937 | 10 | 37000 | EXCELLENT | EXPOSED AGGREGATE | 1 | CONCRETE WITH AGGREGATE | 100 | STRUCTURE [1] |  | 0 |  |  | 0 |  |  | 0 |  |  | 0 |  | HIMA CEMENT | UNBS 822-1 | EXCELLENT DURABILITY | Concrete, Cast-in-Place gray | Concrete | RGB 192-192-192 |  | 50 | 64 | RGB 000-000-000 | Sand | RGB 000-000-000 | Concrete | 1/Mats/concrete_cast-in-place_color.jpg | EXPOSED AGGREGATE POLISHED 100MM. 100mm nominal thickness. For interior applications. Fire classification: A1 Non-combustible. Density: 2400 kg/m³. λ=1.4 W/mK. Complies with UNBS 822-1. | Maintain A1 Non-combustible in completed assembly. Install per UNBS 822-1. |  | RGB 000-000-000 |  | RGB 000-000-000 | Concrete(1) | Concrete | https://dl.polyhaven.org/file/ph-assets/Textures/jpg/2k/concrete_floor_003/concrete_floor_003_diff_2k.jpg | 2400 | 1.4 | 0.071 | 840 | A1 Non-combustible | 0.02 | 50 | 150 | 120 | 450000 | Concrete-Cut | Concrete-Cut | Solid fill | 192,192,192 | 25 | 2.5
FLOORS | A-FLR-MICROCEMENT-3MM-INT-MC01 | FLR-082 | A-FLR | MICROCEMENT | MICROCEMENT 3MM | INTERIOR | CONTEMPORARY | 3 | 0.11811 | 10 | 37000 | VERY GOOD | SEAMLESS FINISH | 3 | BASE COAT | 1 | FINISH 2 [5] | FINISH COAT | 1.5 | FINISH 2 [5] | SEALER | 0.5 | FINISH 2 [5] |  | 0 |  |  | 0 |  | HIMA CEMENT | UNBS 822-1 | VERY GOOD DURABILITY | Concrete, Cast-in-Place gray | Concrete | RGB 192-192-192 |  | 50 | 64 | RGB 000-000-000 | Sand | RGB 000-000-000 | Concrete | 1/Mats/concrete_cast-in-place_color.jpg | MICROCEMENT 3MM. 3mm nominal thickness. For interior applications. Fire classification: A1 Non-combustible. Density: 2400 kg/m³. λ=1.4 W/mK. Complies with UNBS 822-1. | Maintain A1 Non-combustible in completed assembly. Install per UNBS 822-1. |  | RGB 000-000-000 |  | RGB 000-000-000 | Concrete(1) | Concrete | https://dl.polyhaven.org/file/ph-assets/Textures/jpg/2k/concrete_floor_003/concrete_floor_003_diff_2k.jpg | 2400 | 1.4 | 0.002 | 840 | A1 Non-combustible | 0.02 | 50 | 150 | 120 | 450000 | Concrete-Cut | Concrete-Cut | Solid fill | 192,192,192 | 25 | 2.5
FLOORS | A-FLR-MICROCEMENT-5MM-INT-MC02 | FLR-083 | A-FLR | MICROCEMENT | MICROCEMENT HEAVY DUTY 5MM | INTERIOR | COMMERCIAL | 5 | 0.19685 | 10 | 37000 | VERY GOOD | ENHANCED THICKNESS | 3 | BASE COAT | 2 | FINISH 2 [5] | FINISH COAT | 2.5 | FINISH 2 [5] | SEALER | 0.5 | FINISH 2 [5] |  | 0 |  |  | 0 |  | HIMA CEMENT | UNBS 822-1 | VERY GOOD DURABILITY | Concrete, Cast-in-Place gray | Concrete | RGB 192-192-192 |  | 50 | 64 | RGB 000-000-000 | Sand | RGB 000-000-000 | Concrete | 1/Mats/concrete_cast-in-place_color.jpg | MICROCEMENT HEAVY DUTY 5MM. 5mm nominal thickness. For interior applications. Fire classification: A1 Non-combustible. Density: 2400 kg/m³. λ=1.4 W/mK. Complies with UNBS 822-1. | Maintain A1 Non-combustible in completed assembly. Install per UNBS 822-1. |  | RGB 000-000-000 |  | RGB 000-000-000 | Concrete(1) | Concrete | https://dl.polyhaven.org/file/ph-assets/Textures/jpg/2k/concrete_floor_003/concrete_floor_003_diff_2k.jpg | 2400 | 1.4 | 0.004 | 840 | A1 Non-combustible | 0.02 | 50 | 150 | 120 | 450000 | Concrete-Cut | Concrete-Cut | Solid fill | 192,192,192 | 25 | 2.5
FLOORS | A-FLR-CORK-TILE-6MM-INT-SP01 | FLR-084 | A-FLR | CORK | CORK TILE 6MM | INTERIOR | STUDY | 6 | 0.23622 | 15 | 55500 | GOOD | NATURAL CORK | 1 | CORK TILE | 6 | FINISH 1 [4] |  | 0 |  |  | 0 |  |  | 0 |  |  | 0 |  | RAK CERAMICS | BS EN 14411:2016, ISO 13006 | GOOD DURABILITY | Carpet (1) | Carpet | RGB 160-147-132 |  | 50 |  | RGB 000-000-000 | Sand | RGB 000-000-000 |  | 1/Mats/carpet_berber_color_mix01.jpg | CORK TILE 6MM. 6mm nominal thickness. For interior applications. Fire classification: A1 Non-combustible. Density: 2300 kg/m³. λ=1.3 W/mK. Complies with BS EN 14411:2016. | Substrate level within 3mm over 3m span. Use BS 5385 compliant adhesive system. Grout joints 2-5mm width. Maintain A1 Non-combustible in completed assembly. Install per BS EN 14411:2016. |  | RGB 000-000-000 |  | RGB 000-000-000 |  |  | https://dl.polyhaven.org/file/ph-assets/Textures/jpg/2k/white_marble/white_marble_diff_2k.jpg | 2300 | 1.3 | 0.005 | 800 | A1 Non-combustible | 0.01 | 0 | 400 | 25 | 93750 | Tile-Cut-Ceramic | Tile-300x300 | Solid fill | 255,255,255 | 200 | 0
FLOORS | A-FLR-LINOLEUM-2.5MM-INT-SP02 | FLR-085 | A-FLR | LINOLEUM | LINOLEUM SHEET 2.5MM | INTERIOR | HEALTHCARE | 2.5 | 0.098425 | 10 | 37000 | GOOD | NATURAL LINOLEUM | 1 | LINOLEUM SHEET | 2.5 | FINISH 1 [4] |  | 0 |  |  | 0 |  |  | 0 |  |  | 0 |  | TARKETT | UNBS 822-1 | GOOD DURABILITY | Vinyl Composition Tile | Generic | RGB 179-160-124 |  | 50 | 128 | RGB 000-000-000 | 300mm Tile | RGB 000-000-000 |  | 1\mats\finishes.flooring.vct.squares.jpg | LINOLEUM SHEET 2.5MM. 2.5mm nominal thickness. For interior applications. Fire classification: A1 Non-combustible. Density: 2400 kg/m³. λ=0.17 W/mK. Complies with UNBS 822-1. | Maintain A1 Non-combustible in completed assembly. Install per UNBS 822-1. |  | RGB 000-000-000 |  | RGB 000-000-000 | Vinyl Flooring(1) | Vinyl Flooring | https://dl.polyhaven.org/file/ph-assets/Textures/jpg/2k/linoleum/linoleum_diff_2k.jpg | 2400 | 0.17 | 0.015 | 840 | A1 Non-combustible | 0.02 | 50 | 150 | 120 | 450000 | Plastic-Cut | Linoleum | Solid fill | 192,192,192 | 25 | 2.5
FLOORS | A-FLR-SPORTS-PU-8MM-INT-SP03 | FLR-086 | A-FLR | SPORTS FLOOR | PU SPORTS FLOOR 8MM | INTERIOR | SPORTS HALL | 8 | 0.31496 | 20 | 74000 | EXCELLENT | POINT ELASTIC SYSTEM | 3 | ELASTIC LAYER | 6 | FINISH 1 [4] | PU SURFACE | 2 | FINISH 1 [4] | LINE MARKING | 0.1 | FINISH 2 [5] |  | 0 |  |  | 0 |  | GENERAL SUPPLIER | UNBS 822-1 | EXCELLENT DURABILITY | Wood - Birch | Wood | RGB 173-132-096 |  | 50 | 64 | RGB 120-120-120 |  | RGB 120-120-120 | Wood 4 | 1/Mats/wood_birch_color.jpg | PU SPORTS FLOOR 8MM. 8mm nominal thickness. For interior applications. Fire classification: A1 Non-combustible. Density: 40 kg/m³. λ=0.023 W/mK. Complies with UNBS 822-1. | Maintain A1 Non-combustible in completed assembly. Install per UNBS 822-1. |  | RGB 000-000-000 |  | RGB 000-000-000 | Birch - Yellow | Hardwood | https://dl.polyhaven.org/file/ph-assets/Textures/jpg/2k/concrete_floor_003/concrete_floor_003_diff_2k.jpg | 40 | 0.023 | 0.348 | 840 | A1 Non-combustible | 0.02 | 50 | 150 | 120 | 450000 | Concrete-Cut | Sports-Court-Wood | Solid fill | 192,192,192 | 25 | 2.5
FLOORS | A-FLR-SPORTS-WOOD-22MM-INT-SP04 | FLR-087 | A-FLR | SPORTS FLOOR | WOODEN SPORTS FLOOR 22MM | INTERIOR | BASKETBALL | 22 | 0.86614 | 20 | 74000 | EXCELLENT | MAPLE STRIP FLOORING | 2 | MAPLE FLOORING | 22 | FINISH 1 [4] | SPORTS SEAL | 0.5 | FINISH 2 [5] |  | 0 |  |  | 0 |  |  | 0 |  | NILE PLY | BS EN 13226, BS EN 14342 | EXCELLENT DURABILITY | Wood - Birch | Wood | RGB 173-132-096 |  | 50 | 64 | RGB 120-120-120 |  | RGB 120-120-120 | Wood 4 | 1/Mats/wood_birch_color.jpg | WOODEN SPORTS FLOOR 22MM. 22mm nominal thickness. For interior applications. Fire classification: D s2 d0. Density: 720 kg/m³. λ=0.16 W/mK. Complies with BS EN 13226. | Acclimate 48-72 hours before installation. Maintain 10-15mm expansion gap at perimeters. Install over DPM on concrete. Maintain D s2 d0 in completed assembly. Install per BS EN 13226. |  | RGB 000-000-000 |  | RGB 000-000-000 | Birch - Yellow | Hardwood | https://dl.polyhaven.org/file/ph-assets/Textures/jpg/2k/wood_floor/wood_floor_diff_2k.jpg | 720 | 0.16 | 0.137 | 1600 | D s2 d0 | 0.15 | 15 | -900 | 1200 | 4500000 | Wood-Cut | Wood-Plank-Med | Solid fill | 139,90,43 | 50 | 100
FLOORS | A-FLR-RAISED-ACCESS-STANDARD-150MM-INT-RA01 | FLR-088 | A-FLR | RAISED ACCESS | STANDARD ACCESS FLOOR 150MM | INTERIOR | DATA CENTER | 150 | 5.9055 | 20 | 74000 | EXCELLENT | 600X600 PANELS, 150MM VOID | 2 | STEEL-CONCRETE PANEL | 30 | STRUCTURE [1] | PEDESTAL SYSTEM | 120 | STRUCTURE [1] |  | 0 |  |  | 0 |  |  | 0 |  | GENERAL SUPPLIER | UNBS 822-1 | EXCELLENT DURABILITY | Metal Panel | Metal | RGB 189-187-185 |  | 50 | 128 | RGB 000-000-000 |  | RGB 000-000-000 |  |  | STANDARD ACCESS FLOOR 150MM. 150mm nominal thickness. For interior applications. Fire classification: A1 Non-combustible. Density: 2400 kg/m³. λ=1.4 W/mK. Complies with UNBS 822-1. | Maintain A1 Non-combustible in completed assembly. Install per UNBS 822-1. |  | RGB 000-000-000 |  | RGB 000-000-000 | Stainless Steel | Stainless Steel | https://dl.polyhaven.org/file/ph-assets/Textures/jpg/2k/concrete_floor_003/concrete_floor_003_diff_2k.jpg | 2400 | 1.4 | 0.107 | 840 | A1 Non-combustible | 0.02 | 50 | 150 | 120 | 450000 | Concrete-Cut | Access-Floor-Panel | Solid fill | 192,192,192 | 25 | 2.5
FLOORS | A-FLR-RAISED-ACCESS-LOW-100MM-INT-RA02 | FLR-089 | A-FLR | RAISED ACCESS | LOW PROFILE ACCESS FLOOR 100MM | INTERIOR | OFFICE | 100 | 3.937 | 20 | 74000 | GOOD | 600X600 PANELS, 100MM VOID | 2 | STEEL-CONCRETE PANEL | 30 | STRUCTURE [1] | PEDESTAL SYSTEM | 70 | STRUCTURE [1] |  | 0 |  |  | 0 |  |  | 0 |  | GENERAL SUPPLIER | UNBS 822-1 | GOOD DURABILITY | Metal Panel | Metal | RGB 189-187-185 |  | 50 | 128 | RGB 000-000-000 |  | RGB 000-000-000 |  |  | LOW PROFILE ACCESS FLOOR 100MM. 100mm nominal thickness. For interior applications. Fire classification: A1 Non-combustible. Density: 2400 kg/m³. λ=1.4 W/mK. Complies with UNBS 822-1. | Maintain A1 Non-combustible in completed assembly. Install per UNBS 822-1. |  | RGB 000-000-000 |  | RGB 000-000-000 | Stainless Steel | Stainless Steel | https://dl.polyhaven.org/file/ph-assets/Textures/jpg/2k/concrete_floor_003/concrete_floor_003_diff_2k.jpg | 2400 | 1.4 | 0.071 | 840 | A1 Non-combustible | 0.02 | 50 | 150 | 120 | 450000 | Concrete-Cut | Access-Floor-Panel | Solid fill | 192,192,192 | 25 | 2.5
FLOORS | A-FLR-GLASS-MOSAIC-6MM-INT-MS01 | FLR-090 | A-FLR | GLASS MOSAIC | GLASS MOSAIC 6MM | INTERIOR | FEATURE | 6 | 0.23622 | 10 | 37000 | EXCELLENT | 20X20MM CHIPS | 1 | GLASS MOSAIC | 6 | FINISH 1 [4] |  | 0 |  |  | 0 |  |  | 0 |  |  | 0 |  | LION GLASS | BS EN 572:2012, BS EN 12150 | EXCELLENT DURABILITY | Glass, Clear Glazing | Glass | RGB 223-223-223 | 100 | 50 | 64 | RGB 000-000-000 |  | RGB 000-000-000 |  |  | GLASS MOSAIC 6MM. 6mm nominal thickness. For interior applications. Fire classification: A1 Non-combustible. Density: 2500 kg/m³. λ=1.0 W/mK. Complies with BS EN 572:2012. | Maintain A1 Non-combustible in completed assembly. Install per BS EN 572:2012. |  | RGB 000-000-000 |  | RGB 000-000-000 | Glass - Soda Lime | Glass - Lime Window | https://dl.polyhaven.org/file/ph-assets/Textures/jpg/2k/ice/ice_diff_2k.jpg | 2500 | 1 | 0.006 | 720 | A1 Non-combustible | 0.18 | 30 | 850 | 85 | 318750 | Glass-Cut | Glass-Clear | Solid fill | 173,216,230 | 1000 | 0
FLOORS | A-FLR-CERAMIC-MOSAIC-6MM-INT-MS02 | FLR-091 | A-FLR | CERAMIC MOSAIC | CERAMIC MOSAIC 6MM | INTERIOR | BATHROOM | 6 | 0.23622 | 10 | 37000 | GOOD | 25X25MM CHIPS | 1 | CERAMIC MOSAIC | 6 | FINISH 1 [4] |  | 0 |  |  | 0 |  |  | 0 |  |  | 0 |  | RAK CERAMICS | BS EN 14411:2016, ISO 13006 | GOOD DURABILITY | Tile, Mosaic, Gray | Generic | RGB 110-115-110 |  | 50 | 64 | RGB 000-000-000 |  | RGB 000-000-000 | Diagonal crosshatch | 1/Mats/tiles_glass_mosaic_color.jpg | CERAMIC MOSAIC 6MM. 6mm nominal thickness. For interior applications. Fire classification: A1 Non-combustible. Density: 2300 kg/m³. λ=1.3 W/mK. Complies with BS EN 14411:2016. | Substrate level within 3mm over 3m span. Use BS 5385 compliant adhesive system. Grout joints 2-5mm width. Maintain A1 Non-combustible in completed assembly. Install per BS EN 14411:2016. |  | RGB 000-000-000 |  | RGB 000-000-000 | Tile - Porcelain | Tile - Ceramic Floor | https://dl.polyhaven.org/file/ph-assets/Textures/jpg/2k/mosaic_tiles/mosaic_tiles_diff_2k.jpg | 2300 | 1.3 | 0.005 | 800 | A1 Non-combustible | 0.01 | 0 | 400 | 25 | 93750 | Tile-Cut-Ceramic | Tile-Mosaic-25 | Solid fill | 255,255,255 | 200 | 0
FLOORS | A-FLR-STAMPED-CONCRETE-100MM-EXT-DC01 | FLR-092 | A-FLR | STAMPED CONCRETE | STAMPED CONCRETE 100MM | EXTERIOR | PATIO | 100 | 3.937 | 10 | 37000 | GOOD | PATTERN IMPRINTED | 2 | CONCRETE SLAB | 100 | STRUCTURE [1] | PATTERN + SEAL | 2 | FINISH 2 [5] |  | 0 |  |  | 0 |  |  | 0 |  | HIMA CEMENT | BS EN 206:2013, UNBS 822-1 | GOOD DURABILITY | Concrete, Cast-in-Place gray | Concrete | RGB 192-192-192 |  | 50 | 64 | RGB 000-000-000 | Sand | RGB 000-000-000 | Concrete | 1/Mats/concrete_cast-in-place_color.jpg | STAMPED CONCRETE 100MM. 100mm nominal thickness. For exterior applications. Fire classification: A1 Non-combustible. Density: 2400 kg/m³. λ=1.4 W/mK. Complies with BS EN 206:2013. | Allow 28 days curing before finishes. Provide movement joints at 6m max centres. Check substrate moisture before finish. Maintain A1 Non-combustible in completed assembly. Install per BS EN 206:2013. |  | RGB 000-000-000 |  | RGB 000-000-000 | Concrete(1) | Concrete | https://dl.polyhaven.org/file/ph-assets/Textures/jpg/2k/concrete_floor_003/concrete_floor_003_diff_2k.jpg | 2400 | 1.4 | 0.071 | 840 | A1 Non-combustible | 0.02 | 50 | 150 | 120 | 450000 | Concrete-Cut | Concrete-Stamped-Ashlar | Solid fill | 192,192,192 | 25 | 2.5
FLOORS | A-FLR-EXPOSED-AGGREGATE-100MM-EXT-DC02 | FLR-093 | A-FLR | EXPOSED AGGREGATE | EXPOSED AGGREGATE 100MM | EXTERIOR | DRIVEWAYS | 100 | 3.937 | 10 | 37000 | GOOD | AGGREGATE EXPOSED | 2 | CONCRETE SLAB | 100 | STRUCTURE [1] | RETARDER + WASH | 1 | FINISH 2 [5] |  | 0 |  |  | 0 |  |  | 0 |  | GENERAL SUPPLIER | UNBS 822-1 | GOOD DURABILITY | Concrete, Precast | Concrete | RGB 146-147-144 |  | 50 | 64 | RGB 000-000-000 | Sand | RGB 000-000-000 | Concrete | 1/Mats/concrete_precast-smooth-ext_color.jpg | EXPOSED AGGREGATE 100MM. 100mm nominal thickness. For exterior applications. Fire classification: A1 Non-combustible. Density: 2400 kg/m³. λ=1.4 W/mK. Complies with UNBS 822-1. | Maintain A1 Non-combustible in completed assembly. Install per UNBS 822-1. |  | RGB 000-000-000 |  | RGB 000-000-000 | Concrete 5.0 ksi | Concrete | https://dl.polyhaven.org/file/ph-assets/Textures/jpg/2k/concrete_floor_003/concrete_floor_003_diff_2k.jpg | 2400 | 1.4 | 0.071 | 840 | A1 Non-combustible | 0.02 | 50 | 150 | 120 | 450000 | Concrete-Cut | Concrete-Cut | Solid fill | 192,192,192 | 25 | 2.5
FLOORS | A-FLR-TIMBER-DECKING-25MM-EXT-DK01 | FLR-094 | A-FLR | TIMBER DECKING | HARDWOOD DECKING 25MM | EXTERIOR | DECK | 25 | 0.98425 | 10 | 37000 | GOOD | HARDWOOD BOARDS | 1 | HARDWOOD DECKING | 25 | FINISH 1 [4] |  | 0 |  |  | 0 |  |  | 0 |  |  | 0 |  | NILE PLY | BS EN 13226, BS EN 14342 | GOOD DURABILITY | Oak Flooring | Wood | RGB 104-079-049 |  | 50 | 128 | RGB 000-000-000 | 75mm Parallel | RGB 000-000-000 | Diagonal Down | 1/Mats/floor_oak_color_stained_brown.jpg | HARDWOOD DECKING 25MM. 25mm nominal thickness. For exterior applications. Fire classification: D s2 d0. Density: 720 kg/m³. λ=0.16 W/mK. Complies with BS EN 13226. | Acclimate 48-72 hours before installation. Maintain 10-15mm expansion gap at perimeters. Install over DPM on concrete. Maintain D s2 d0 in completed assembly. Install per BS EN 13226. |  | RGB 000-000-000 |  | RGB 000-000-000 | Oak - Red | Oak | https://dl.polyhaven.org/file/ph-assets/Textures/jpg/2k/wood_planks/wood_planks_diff_2k.jpg | 720 | 0.16 | 0.156 | 1600 | D s2 d0 | 0.15 | 15 | -900 | 1200 | 4500000 | Wood-Cut | Wood-Decking-Standard | Solid fill | 139,90,43 | 50 | 100
FLOORS | A-FLR-WPC-DECKING-25MM-EXT-DK02 | FLR-095 | A-FLR | WPC DECKING | COMPOSITE DECKING 25MM | EXTERIOR | BALCONY | 25 | 0.98425 | 10 | 37000 | EXCELLENT | WOOD PLASTIC COMPOSITE | 1 | WPC DECKING | 25 | FINISH 1 [4] |  | 0 |  |  | 0 |  |  | 0 |  |  | 0 |  | NILE PLY | UNBS 822-1 | EXCELLENT DURABILITY | Laminate, Ivory, Matte | Plastic | RGB 244-244-244 |  | 50 | 128 | RGB 000-000-000 |  | RGB 000-000-000 |  |  | COMPOSITE DECKING 25MM. 25mm nominal thickness. For exterior applications. Fire classification: A1 Non-combustible. Density: 600 kg/m³. λ=0.14 W/mK. Complies with UNBS 822-1. | Maintain A1 Non-combustible in completed assembly. Install per UNBS 822-1. |  | RGB 000-000-000 |  | RGB 000-000-000 | Phenolic Resin | Plastic Laminate | https://dl.polyhaven.org/file/ph-assets/Textures/jpg/2k/wood_planks/wood_planks_diff_2k.jpg | 600 | 0.14 | 0.179 | 840 | A1 Non-combustible | 0.02 | 50 | 150 | 120 | 450000 | Concrete-Cut | Concrete-Cut | Solid fill | 192,192,192 | 25 | 2.5

## 03-ROOFS
MAT_DISCIPLINE | MAT_ISO_19650_ID | MAT_CODE | MAT_ELEMENT_TYPE | MAT_CATEGORY | MAT_NAME | MAT_APPLICATION | MAT_LOCATION | MAT_THICKNESS_MM | MAT_THICKNESS_INCH | MAT_COST_USD | MAT_COST_UGX | MAT_DURABILITY | MAT_SPECIFICATIONS | MAT_LAYER_COUNT | MAT_LAYER_1_MATERIAL | MAT_LAYER_1_THICKNESS_MM | MAT_LAYER_1_FUNCTION | MAT_LAYER_2_MATERIAL | MAT_LAYER_2_THICKNESS_MM | MAT_LAYER_2_FUNCTION | MAT_LAYER_3_MATERIAL | MAT_LAYER_3_THICKNESS_MM | MAT_LAYER_3_FUNCTION | MAT_LAYER_4_MATERIAL | MAT_LAYER_4_THICKNESS_MM | MAT_LAYER_4_FUNCTION | MAT_LAYER_5_MATERIAL | MAT_LAYER_5_THICKNESS_MM | MAT_LAYER_5_FUNCTION | MAT_MANUFACTURER | MAT_STANDARD | MAT_FEATURES | BLE_APP-REVIT-BASE-MATERIAL | BLE_APP-IDENTITY-CLASS | BLE_APP-COLOR | BLE_APP-TRANSPARENCY | BLE_APP-SMOOTHNESS | BLE_APP-SHININESS | BLE_APP-SURFACE-FG-COLOR | BLE_APP-SURFACE-FG-PATTERN | BLE_APP-CUT-FG-COLOR | BLE_APP-CUT-FG-PATTERN | BLE_APP-IMAGE | BLE_APP-DESCRIPTION | BLE_APP-COMMENTS | BLE_APP-SURFACE-BG-PATTERN | BLE_APP-SURFACE-BG-COLOR | BLE_APP-CUT-BG-PATTERN | BLE_APP-CUT-BG-COLOR | BLE_APP-PHYSICAL-ASSET | BLE_APP-THERMAL-ASSET | BLE_MAT_TEXTURE_URL | PROP_DENSITY_KG_M3 | PROP_THERMAL_COND_W_MK | PROP_THERMAL_RES_M2K_W | PROP_SPECIFIC_HEAT_J_KGK | PROP_FIRE_RATING | PROP_ACOUSTIC_ABS | PROP_SOUND_RED_DB | PROP_CARBON_KG_M3 | MAT_COST_USD | MAT_COST_UGX | BLE_APP-CUT_PATTERN | BLE_APP-SURFACE_PATTERN | BLE_APP-BACKGROUND_PATTERN | BLE_APP-SHADING_RGB | PROP_COMP_STRENGTH_MPA | PROP_TENS_STRENGTH_MPA
Mat Discipline | Mat Iso 19650 Id | Mat Code | Mat Element Type | Mat Category | Mat Name | Mat Application | Mat Location | Mat Thickness Mm | Mat Thickness Inch | Mat Cost Usd | Mat Cost Ugx | Mat Durability | Mat Specifications | Mat Layer Count | Mat Layer 1 Material | Mat Layer 1 Thickness Mm | Mat Layer 1 Function | Mat Layer 2 Material | Mat Layer 2 Thickness Mm | Mat Layer 2 Function | Mat Layer 3 Material | Mat Layer 3 Thickness Mm | Mat Layer 3 Function | Mat Layer 4 Material | Mat Layer 4 Thickness Mm | Mat Layer 4 Function | Mat Layer 5 Material | Mat Layer 5 Thickness Mm | Mat Layer 5 Function | Mat Manufacturer | Mat Standard | Mat Features | Ble App-revit-base-material | Ble App-identity-class | Ble App-color | Ble App-transparency | Ble App-smoothness | Ble App-shininess | Ble App-surface-fg-color | Ble App-surface-fg-pattern | Ble App-cut-fg-color | Ble App-cut-fg-pattern | Ble App-image | Ble App-description | Ble App-comments | Ble App-surface-bg-pattern | Ble App-surface-bg-color | Ble App-cut-bg-pattern | Ble App-cut-bg-color | Ble App-physical-asset | Ble App-thermal-asset | Ble Mat Texture Url | Prop Density Kg M3 | Prop Thermal Cond W Mk | Prop Thermal Res M2k W | Prop Specific Heat J Kgk | Prop Fire Rating | Prop Acoustic Abs | Prop Sound Red Db | Prop Carbon Kg M3 | Prop Cost Usd | Prop Cost Ugx | Ble App-cut Pattern | Ble App-surface Pattern | Ble App-background Pattern | Ble App-shading Rgb | Prop Comp Strength Mpa | Prop Tens Strength Mpa
80a2b25a-3312-520c-911f-ad8c1d5f760b | 11ce94b5-249d-5ab1-8f8f-ac5f9dd0faa6 | 758ba3d0-ea41-51fc-8dbf-3bb444174385 | 8e5bf87c-4cd4-575a-95cc-e2faf2beaf70 | 4cd946c9-17f7-5d6c-8593-07e1fe37d933 | 819a8cc6-a552-5649-921f-3b6e494c49d7 | 462a0ea4-dd70-5a0e-8f25-be818a47804a | 77673d78-89cd-5919-8d96-e0ed6d6519ed | 34c84ad4-3a5c-5222-9abb-981bf9b53980 | 77700220-09d7-5b22-b67c-282123db6b2d | 2dc13319-9225-58b5-9904-d9dc5455dcb0 | 1ffd7a5b-353c-5634-bfe1-1a32c7ab44a1 | b40a8bae-2267-5cbd-863b-a237932e520e | 0efc1f0f-a86a-5088-9305-8839f35d8acc | e181d31f-030c-5caf-8486-85070edf4eaf | 1bd477a7-6cfe-579d-adb9-10528e512790 | ac31c3c2-82f6-5cd9-a1e3-9489bc95a16b | 0359c961-29ed-5f4b-b3e6-a7dc55c23665 | 14b7c2f3-4188-5644-ab61-7f446cf631e8 | 273ae5c0-1913-51c2-8415-5263b0c83606 | f7a1b5af-867c-5d16-bf51-3857e7cdbec6 | 20281f20-2ca0-549c-8720-4426956630fc | 0319ac70-dfa2-5e93-b765-aa9ea543bf0f | 12dc3e9a-4e10-5d90-8238-f03a7e719ada | 646ebf48-0f81-5596-bc9e-e404360ba703 | d2f81f83-7867-51fb-9a06-a9e58f75f14a | 3bc551ba-bd2b-5a28-8080-3d5d069ee07d | 2f0dac90-cbfa-5c9f-a41c-2e9959c7c97a | 70322b56-805e-5cc0-b939-0baea195fb6f | 7b72e860-4a66-5cce-ac4a-2ea5e638ff8f | 66307eed-372a-5804-9c95-6866cceb503a | f7b7a311-f04b-5859-998e-e88295f4badc | 65fa7015-14b5-50c7-b339-9ea8d49645b5 | 4f857c55-e2d2-5526-bcfb-febfcf8135a7 | c6bb8c31-a04c-5beb-be66-fe2f681e2038 | 4d711271-3fea-5c1d-9f60-140130758df9 | 8bbcde0a-0db9-58b2-8562-30c7567f53dc | 5e59ebeb-b688-5c86-9fb3-4bc1cce11d0a | a556243a-8e3c-58ce-a26d-66e2442d2d20 | 2b68bc1f-e624-5749-9cdc-c04057f03bed | a389b775-f56d-5c0f-8863-c1acca491c62 | 4674e698-222c-5233-9a41-e24c034d9ee2 | aea63902-5e4f-5022-bf17-e9f8c87ca01f | eaaf3b80-c7f9-508a-8e4e-2aafba2d2f76 | 169aa860-ea1c-58b4-951c-9a5056d01c44 | bd0d1e72-19e3-5e7c-b27b-b56f2dc5d1e9 | 0007744c-a411-51ac-8722-314271c17c5a | fc99a1b6-b1b1-5e71-93fb-78d20293c6ea | 263205ab-ecb0-5c04-b72e-a061a597fd61 | 27a62c46-4ab1-56d4-8474-b090cf7406df | 01d12656-3d68-5cf0-9322-3e0bb5c89ae9 | d9e521b5-c867-56ad-87d4-7c7e2ab29787 | dda46a75-078f-5701-bb0e-67fb11002872 | 7ac2667c-733e-5427-a646-4114c1d5d966 | 7a67eea7-6c74-56ea-bf6e-2cb506aef2b6 | 7c46e3c8-c6d8-5b39-9e25-2ccd795886ee | a495e29d-48f0-53a6-90f9-f51e283454e0 | e9f9cfd6-e086-5eff-93a3-97eb552693a1 | cc5ae04e-b64b-5d57-9030-22f14dfff3a0 | 0e0af49b-5fd9-51bb-8273-cb04161067de | 8bdda9f1-dd26-5488-a045-df664f1e055a | 1b8681d1-c73b-5617-aa78-6456d0df7d1a | 1988eff2-9a6f-5acf-a8ce-98c59b082f35 | af228161-0fa7-5d33-8e17-dae0514484d5 | ba316859-84b2-5bfa-b93f-a0144d43b482 | de4facff-b835-5fbb-97df-c90a46817e6d | abead5cf-a33a-583e-9cc9-a7cbc321149a | e185941c-6778-5b9f-97ea-3f1d4bd74b9a | 1545e81b-0197-59e2-a346-ae418f64b5ad
TEXT | TEXT | TEXT | TEXT | TEXT | TEXT | TEXT | TEXT | LENGTH | LENGTH | CURRENCY | CURRENCY | TEXT | TEXT | INTEGER | TEXT | LENGTH | TEXT | TEXT | LENGTH | TEXT | TEXT | LENGTH | TEXT | TEXT | LENGTH | TEXT | TEXT | LENGTH | TEXT | TEXT | TEXT | TEXT | TEXT | TEXT | TEXT | TEXT | TEXT | TEXT | TEXT | TEXT | TEXT | TEXT | TEXT | TEXT | TEXT | TEXT | TEXT | TEXT | TEXT | TEXT | TEXT | TEXT | NUMBER | NUMBER | AREA | NUMBER | TEXT | TEXT | NUMBER | NUMBER | CURRENCY | CURRENCY | TEXT | TEXT | TEXT | TEXT | NUMBER | NUMBER
Mat Discipline [ISO 19650-1:2018] | Mat Iso 19650 Id [ISO 19650-1:2018] | Mat Code [ISO 19650-1:2018] | Mat Element Type [ISO 19650-1:2018] | Mat Category [ISO 19650-1:2018] | Mat Name [ISO 19650-1:2018] | Mat Application [ISO 19650-1:2018] | Mat Location [ISO 19650-1:2018] | Mat Thickness Mm [ISO 19650-1:2018] | Mat Thickness Inch [ISO 19650-1:2018] | Mat Cost Usd [ISO 19650-1:2018] | Mat Cost Ugx [ISO 19650-1:2018] | Mat Durability [ISO 19650-1:2018] | Mat Specifications [ISO 19650-1:2018] | Mat Layer Count [ISO 19650-1:2018] | Mat Layer 1 Material [ISO 19650-1:2018] | Mat Layer 1 Thickness Mm [ISO 19650-1:2018] | Mat Layer 1 Function [ISO 19650-1:2018] | Mat Layer 2 Material [ISO 19650-1:2018] | Mat Layer 2 Thickness Mm [ISO 19650-1:2018] | Mat Layer 2 Function [ISO 19650-1:2018] | Mat Layer 3 Material [ISO 19650-1:2018] | Mat Layer 3 Thickness Mm [ISO 19650-1:2018] | Mat Layer 3 Function [ISO 19650-1:2018] | Mat Layer 4 Material [ISO 19650-1:2018] | Mat Layer 4 Thickness Mm [ISO 19650-1:2018] | Mat Layer 4 Function [ISO 19650-1:2018] | Mat Layer 5 Material [ISO 19650-1:2018] | Mat Layer 5 Thickness Mm [ISO 19650-1:2018] | Mat Layer 5 Function [ISO 19650-1:2018] | Mat Manufacturer [ISO 19650-1:2018] | Mat Standard [ISO 19650-1:2018] | Mat Features [ISO 19650-1:2018] | Ble App-revit-base-material [ISO 19650-1:2018] | Ble App-identity-class [ISO 19650-1:2018] | Ble App-color [ISO 19650-1:2018] | Ble App-transparency [ISO 19650-1:2018] | Ble App-smoothness [ISO 19650-1:2018] | Ble App-shininess [ISO 19650-1:2018] | Ble App-surface-fg-color [ISO 19650-1:2018] | Ble App-surface-fg-pattern [ISO 19650-1:2018] | Ble App-cut-fg-color [ISO 19650-1:2018] | Ble App-cut-fg-pattern [ISO 19650-1:2018] | Ble App-image [ISO 19650-1:2018] | Ble App-description [ISO 19650-1:2018] | Ble App-comments [ISO 19650-1:2018] | Ble App-surface-bg-pattern [ISO 19650-1:2018] | Ble App-surface-bg-color [ISO 19650-1:2018] | Ble App-cut-bg-pattern [ISO 19650-1:2018] | Ble App-cut-bg-color [ISO 19650-1:2018] | Ble App-physical-asset [ISO 19650-1:2018] | Ble App-thermal-asset [ISO 19650-1:2018] | Ble Mat Texture Url [ISO 19650-1:2018] | Prop Density Kg M3 [ISO 19650-1:2018] | Prop Thermal Cond W Mk [ISO 19650-1:2018] | Prop Thermal Res M2k W [ISO 19650-1:2018] | Prop Specific Heat J Kgk [ISO 19650-1:2018] | Prop Fire Rating [ISO 19650-1:2018] | Prop Acoustic Abs [ISO 19650-1:2018] | Prop Sound Red Db [ISO 19650-1:2018] | Prop Carbon Kg M3 [ISO 19650-1:2018] | Prop Cost Usd [ISO 19650-1:2018] | Prop Cost Ugx [ISO 19650-1:2018] | Ble App-cut Pattern [ISO 19650-1:2018] | Ble App-surface Pattern [ISO 19650-1:2018] | Ble App-background Pattern [ISO 19650-1:2018] | Ble App-shading Rgb [ISO 19650-1:2018] | Prop Comp Strength Mpa [ISO 19650-1:2018] | Prop Tens Strength Mpa [ISO 19650-1:2018]
ROOFS | A-RF-METAL-IRON-30G-0.7MM-EXT-M01 | RF-001 | A-RF | METAL ROOFING | IRON SHEET 30 GAUGE 0.7MM | EXTERIOR | RESIDENTIAL | 0.7 | 0.027559 | 10 | 37000 | GOOD | STANDARD CORRUGATED | 1 | IRON SHEET 30 GAUGE 0.7MM | 0.7 | FINISH 1 [4] |  | 0 |  |  | 0 |  |  | 0 |  |  | 0 |  | ROOFINGS LTD | BS EN 10025:2019, UNBS 822-1 | GOOD DURABILITY | Metal Panel | Metal | RGB 189-187-185 |  | 50 | 128 | RGB 000-000-000 |  | RGB 000-000-000 |  |  | IRON SHEET 30 GAUGE 0.7MM. 0.7mm nominal thickness. For exterior applications. Fire classification: A1 Non-combustible. Density: 7850 kg/m³. λ=50.0 W/mK. Complies with BS EN 10025:2019. | Maintain A1 Non-combustible in completed assembly. Install per BS EN 10025:2019. |  | RGB 000-000-000 |  | RGB 000-000-000 | Stainless Steel | Stainless Steel | https://dl.polyhaven.org/file/ph-assets/Textures/jpg/2k/metal_plate/metal_plate_diff_2k.jpg | 7850 | 50 | 0 | 450 | A1 Non-combustible | 0.05 | 45 | 2500 | 4500 | 16875000 | Steel-Section | Metal-Panel-Horizontal | Solid fill | 128,128,128 | 0 | 355
ROOFS | A-RF-METAL-IRON-28G-0.9MM-EXT-M02 | RF-002 | A-RF | METAL ROOFING | IRON SHEET 28 GAUGE 0.9MM | EXTERIOR | COMMERCIAL | 0.9 | 0.035433 | 10 | 37000 | VERY GOOD | HEAVY GAUGE | 1 | IRON SHEET 28 GAUGE 0.9MM | 0.9 | FINISH 1 [4] |  | 0 |  |  | 0 |  |  | 0 |  |  | 0 |  | ROOFINGS LTD | BS EN 10025:2019, UNBS 822-1 | VERY GOOD DURABILITY | Metal Panel | Metal | RGB 189-187-185 |  | 50 | 128 | RGB 000-000-000 |  | RGB 000-000-000 |  |  | IRON SHEET 28 GAUGE 0.9MM. 0.9mm nominal thickness. For exterior applications. Fire classification: A1 Non-combustible. Density: 7850 kg/m³. λ=50.0 W/mK. Complies with BS EN 10025:2019. | Maintain A1 Non-combustible in completed assembly. Install per BS EN 10025:2019. |  | RGB 000-000-000 |  | RGB 000-000-000 | Stainless Steel | Stainless Steel | https://dl.polyhaven.org/file/ph-assets/Textures/jpg/2k/metal_plate/metal_plate_diff_2k.jpg | 7850 | 50 | 0 | 450 | A1 Non-combustible | 0.05 | 45 | 2500 | 4500 | 16875000 | Steel-Section | Metal-Panel-Horizontal | Solid fill | 128,128,128 | 0 | 355
ROOFS | A-RF-METAL-IRON-26G-1.2MM-EXT-M03 | RF-003 | A-RF | METAL ROOFING | IRON SHEET 26 GAUGE 1.2MM | EXTERIOR | INDUSTRIAL | 1.2 | 0.047244 | 10 | 37000 | EXCELLENT | HEAVY DUTY | 1 | IRON SHEET 26 GAUGE 1.2MM | 1.2 | FINISH 1 [4] |  | 0 |  |  | 0 |  |  | 0 |  |  | 0 |  | ROOFINGS LTD | BS EN 10025:2019, UNBS 822-1 | EXCELLENT DURABILITY | Metal Panel | Metal | RGB 189-187-185 |  | 50 | 128 | RGB 000-000-000 |  | RGB 000-000-000 |  |  | IRON SHEET 26 GAUGE 1.2MM. 1.2mm nominal thickness. For exterior applications. Fire classification: A1 Non-combustible. Density: 7850 kg/m³. λ=50.0 W/mK. Complies with BS EN 10025:2019. | Maintain A1 Non-combustible in completed assembly. Install per BS EN 10025:2019. |  | RGB 000-000-000 |  | RGB 000-000-000 | Stainless Steel | Stainless Steel | https://dl.polyhaven.org/file/ph-assets/Textures/jpg/2k/metal_plate/metal_plate_diff_2k.jpg | 7850 | 50 | 0 | 450 | A1 Non-combustible | 0.05 | 45 | 2500 | 4500 | 16875000 | Steel-Section | Metal-Panel-Horizontal | Solid fill | 128,128,128 | 0 | 355
ROOFS | A-RF-METAL-ALUMINUM-0.7MM-EXT-M04 | RF-004 | A-RF | METAL ROOFING | ALUMINUM SHEET 0.7MM | EXTERIOR | MODERN | 0.7 | 0.027559 | 12 | 44400 | EXCELLENT | LIGHTWEIGHT | 1 | ALUMINUM SHEET 0.7MM | 0.7 | FINISH 1 [4] |  | 0 |  |  | 0 |  |  | 0 |  |  | 0 |  | ROOFINGS LTD | BS EN 755:2016, BS EN 573 | EXCELLENT DURABILITY | Metal Panel | Metal | RGB 189-187-185 |  | 50 | 128 | RGB 000-000-000 |  | RGB 000-000-000 |  |  | ALUMINUM SHEET 0.7MM. 0.7mm nominal thickness. For exterior applications. Fire classification: A1 Non-combustible. Density: 2700 kg/m³. λ=200.0 W/mK. Complies with BS EN 755:2016. | Allow for thermal expansion at fixings. Use isolation gaskets at dissimilar metals. Maintain A1 Non-combustible in completed assembly. Install per BS EN 755:2016. |  | RGB 000-000-000 |  | RGB 000-000-000 | Stainless Steel | Stainless Steel | https://dl.polyhaven.org/file/ph-assets/Textures/jpg/2k/aluminum_panel/aluminum_panel_diff_2k.jpg | 2700 | 200 | 0 | 900 | A1 Non-combustible | 0.05 | 35 | 8500 | 5500 | 20625000 | Steel-Section | Metal-Aluminum | Solid fill | 192,192,192 | 0 | 310
ROOFS | A-RF-METAL-ZINCALUM-0.8MM-EXT-M05 | RF-005 | A-RF | METAL ROOFING | ZINCALUME SHEET 0.8MM | EXTERIOR | PREMIUM | 0.8 | 0.031496 | 12 | 44400 | EXCELLENT | ZINC-ALUMINUM | 1 | ZINCALUME SHEET 0.8MM | 0.8 | FINISH 1 [4] |  | 0 |  |  | 0 |  |  | 0 |  |  | 0 |  | ROOFINGS LTD | UNBS 822-1 | EXCELLENT DURABILITY | Metal Panel | Metal | RGB 189-187-185 |  | 50 | 128 | RGB 000-000-000 |  | RGB 000-000-000 |  |  | ZINCALUME SHEET 0.8MM. 0.8mm nominal thickness. For exterior applications. Fire classification: A1 Non-combustible. Density: 2400 kg/m³. λ=110.0 W/mK. Complies with UNBS 822-1. | Maintain A1 Non-combustible in completed assembly. Install per UNBS 822-1. |  | RGB 000-000-000 |  | RGB 000-000-000 | Stainless Steel | Stainless Steel | https://dl.polyhaven.org/file/ph-assets/Textures/jpg/2k/zinc_metal/zinc_metal_diff_2k.jpg | 2400 | 110 | 0 | 840 | A1 Non-combustible | 0.02 | 50 | 150 | 120 | 450000 | Steel-Section | Metal-Zinc | Solid fill | 192,192,192 | 25 | 2.5
ROOFS | A-RF-METAL-STONE-COATED-0.5MM-EXT-M06 | RF-006 | A-RF | METAL ROOFING | STONE COATED STEEL 0.5MM | EXTERIOR | LUXURY | 0.5 | 0.019685 | 12 | 44400 | EXCELLENT | STONE FINISH | 1 | STONE COATED STEEL 0.5MM | 0.5 | FINISH 1 [4] |  | 0 |  |  | 0 |  |  | 0 |  |  | 0 |  | ROOFINGS LTD | BS EN 12057:2004, BS EN 1469 | EXCELLENT DURABILITY | Metal Panel | Metal | RGB 189-187-185 |  | 50 | 128 | RGB 000-000-000 |  | RGB 000-000-000 |  |  | STONE COATED STEEL 0.5MM. 0.5mm nominal thickness. For exterior applications. Fire classification: A1 Non-combustible. Density: 7850 kg/m³. λ=50.0 W/mK. Complies with BS EN 12057:2004. | Allow for thermal expansion at fixings. Use isolation gaskets at dissimilar metals. Maintain A1 Non-combustible in completed assembly. Install per BS EN 12057:2004. |  | RGB 000-000-000 |  | RGB 000-000-000 | Stainless Steel | Stainless Steel | https://dl.polyhaven.org/file/ph-assets/Textures/jpg/2k/metal_plate/metal_plate_diff_2k.jpg | 7850 | 50 | 0 | 450 | A1 Non-combustible | 0.05 | 45 | 2500 | 4500 | 16875000 | Stone-Cut | Stone-Ashlar-Running | Solid fill | 128,128,128 | 0 | 355
ROOFS | A-RF-METAL-STANDING-SEAM-0.7MM-EXT-M07 | RF-007 | A-RF | METAL ROOFING | STANDING SEAM 0.7MM | EXTERIOR | CONTEMPORARY | 0.7 | 0.027559 | 12 | 44400 | EXCELLENT | CONCEALED FASTENERS | 1 | STANDING SEAM 0.7MM | 0.7 | FINISH 1 [4] |  | 0 |  |  | 0 |  |  | 0 |  |  | 0 |  | ROOFINGS LTD | UNBS 822-1 | EXCELLENT DURABILITY | Metal Panel | Metal | RGB 189-187-185 |  | 50 | 128 | RGB 000-000-000 |  | RGB 000-000-000 |  |  | STANDING SEAM 0.7MM. 0.7mm nominal thickness. For exterior applications. Fire classification: A1 Non-combustible. Density: 2400 kg/m³. λ=1.4 W/mK. Complies with UNBS 822-1. | Maintain A1 Non-combustible in completed assembly. Install per UNBS 822-1. |  | RGB 000-000-000 |  | RGB 000-000-000 | Stainless Steel | Stainless Steel | https://dl.polyhaven.org/file/ph-assets/Textures/jpg/2k/metal_roof/metal_roof_diff_2k.jpg | 2400 | 1.4 | 0.001 | 840 | A1 Non-combustible | 0.02 | 50 | 150 | 120 | 450000 | Concrete-Cut | Metal-Standing-Seam | Solid fill | 192,192,192 | 25 | 2.5
ROOFS | A-RF-METAL-LONGSPAN-0.5MM-EXT-M08 | RF-008 | A-RF | METAL ROOFING | LONGSPAN PROFILE 0.5MM | EXTERIOR | WAREHOUSE | 0.5 | 0.019685 | 12 | 44400 | GOOD | WIDE SPAN | 1 | LONGSPAN PROFILE 0.5MM | 0.5 | FINISH 1 [4] |  | 0 |  |  | 0 |  |  | 0 |  |  | 0 |  | ROOFINGS LTD | UNBS 822-1 | GOOD DURABILITY | Metal Panel | Metal | RGB 189-187-185 |  | 50 | 128 | RGB 000-000-000 |  | RGB 000-000-000 |  |  | LONGSPAN PROFILE 0.5MM. 0.5mm nominal thickness. For exterior applications. Fire classification: A1 Non-combustible. Density: 2400 kg/m³. λ=1.4 W/mK. Complies with UNBS 822-1. | Maintain A1 Non-combustible in completed assembly. Install per UNBS 822-1. |  | RGB 000-000-000 |  | RGB 000-000-000 | Stainless Steel | Stainless Steel | https://dl.polyhaven.org/file/ph-assets/Textures/jpg/2k/concrete_floor_003/concrete_floor_003_diff_2k.jpg | 2400 | 1.4 | 0 | 840 | A1 Non-combustible | 0.02 | 50 | 150 | 120 | 450000 | Concrete-Cut | Roof-Concrete-Tile | Solid fill | 192,192,192 | 25 | 2.5
ROOFS | A-RF-METAL-BOX-PROFILE-0.7MM-EXT-M09 | RF-009 | A-RF | METAL ROOFING | BOX PROFILE 0.7MM | EXTERIOR | INDUSTRIAL | 0.7 | 0.027559 | 12 | 44400 | GOOD | TRAPEZOIDAL | 1 | BOX PROFILE 0.7MM | 0.7 | FINISH 1 [4] |  | 0 |  |  | 0 |  |  | 0 |  |  | 0 |  | ROOFINGS LTD | UNBS 822-1 | GOOD DURABILITY | Metal Panel | Metal | RGB 189-187-185 |  | 50 | 128 | RGB 000-000-000 |  | RGB 000-000-000 |  |  | BOX PROFILE 0.7MM. 0.7mm nominal thickness. For exterior applications. Fire classification: A1 Non-combustible. Density: 2400 kg/m³. λ=1.4 W/mK. Complies with UNBS 822-1. | Maintain A1 Non-combustible in completed assembly. Install per UNBS 822-1. |  | RGB 000-000-000 |  | RGB 000-000-000 | Stainless Steel | Stainless Steel | https://dl.polyhaven.org/file/ph-assets/Textures/jpg/2k/concrete_floor_003/concrete_floor_003_diff_2k.jpg | 2400 | 1.4 | 0.001 | 840 | A1 Non-combustible | 0.02 | 50 | 150 | 120 | 450000 | Concrete-Cut | Roof-Concrete-Tile | Solid fill | 192,192,192 | 25 | 2.5
ROOFS | A-RF-METAL-TILE-PROFILE-0.5MM-EXT-M10 | RF-010 | A-RF | METAL ROOFING | TILE PROFILE METAL 0.5MM | EXTERIOR | RESIDENTIAL | 0.5 | 0.019685 | 15 | 55500 | GOOD | TILE APPEARANCE | 1 | TILE PROFILE METAL 0.5MM | 0.5 | FINISH 1 [4] |  | 0 |  |  | 0 |  |  | 0 |  |  | 0 |  | RAK CERAMICS | BS EN 14411:2016, ISO 13006 | GOOD DURABILITY | Metal Panel | Metal | RGB 189-187-185 |  | 50 | 128 | RGB 000-000-000 |  | RGB 000-000-000 |  |  | TILE PROFILE METAL 0.5MM. 0.5mm nominal thickness. For exterior applications. Fire classification: A1 Non-combustible. Density: 2300 kg/m³. λ=1.3 W/mK. Complies with BS EN 14411:2016. | Substrate level within 3mm over 3m span. Use BS 5385 compliant adhesive system. Grout joints 2-5mm width. Maintain A1 Non-combustible in completed assembly. Install per BS EN 14411:2016. |  | RGB 000-000-000 |  | RGB 000-000-000 | Stainless Steel | Stainless Steel | https://dl.polyhaven.org/file/ph-assets/Textures/jpg/2k/white_marble/white_marble_diff_2k.jpg | 2300 | 1.3 | 0 | 800 | A1 Non-combustible | 0.01 | 0 | 400 | 25 | 93750 | Tile-Cut-Ceramic | Tile-300x300 | Solid fill | 255,255,255 | 200 | 0
ROOFS | A-RF-METAL-KLIPLOK-0.7MM-EXT-M11 | RF-011 | A-RF | METAL ROOFING | KLIP-LOK PROFILE 0.7MM | EXTERIOR | COMMERCIAL | 0.7 | 0.027559 | 12 | 44400 | VERY GOOD | CONCEALED FIX | 1 | KLIP-LOK PROFILE 0.7MM | 0.7 | FINISH 1 [4] |  | 0 |  |  | 0 |  |  | 0 |  |  | 0 |  | ROOFINGS LTD | UNBS 822-1 | VERY GOOD DURABILITY | Metal Panel | Metal | RGB 189-187-185 |  | 50 | 128 | RGB 000-000-000 |  | RGB 000-000-000 |  |  | KLIP-LOK PROFILE 0.7MM. 0.7mm nominal thickness. For exterior applications. Fire classification: A1 Non-combustible. Density: 2400 kg/m³. λ=1.4 W/mK. Complies with UNBS 822-1. | Maintain A1 Non-combustible in completed assembly. Install per UNBS 822-1. |  | RGB 000-000-000 |  | RGB 000-000-000 | Stainless Steel | Stainless Steel | https://dl.polyhaven.org/file/ph-assets/Textures/jpg/2k/concrete_floor_003/concrete_floor_003_diff_2k.jpg | 2400 | 1.4 | 0.001 | 840 | A1 Non-combustible | 0.02 | 50 | 150 | 120 | 450000 | Concrete-Cut | Roof-Concrete-Tile | Solid fill | 192,192,192 | 25 | 2.5
ROOFS | A-RF-METAL-CUSTOM-ORB-0.5MM-EXT-M12 | RF-012 | A-RF | METAL ROOFING | CUSTOM ORB 0.5MM | EXTERIOR | BUDGET | 0.5 | 0.019685 | 12 | 44400 | GOOD | ECONOMY PROFILE | 1 | CUSTOM ORB 0.5MM | 0.5 | FINISH 1 [4] |  | 0 |  |  | 0 |  |  | 0 |  |  | 0 |  | ROOFINGS LTD | UNBS 822-1 | ECO-FRIENDLY ¦ GOOD DURABILITY | Metal Panel | Metal | RGB 189-187-185 |  | 50 | 128 | RGB 000-000-000 |  | RGB 000-000-000 |  |  | CUSTOM ORB 0.5MM. 0.5mm nominal thickness. For exterior applications. Fire classification: A1 Non-combustible. Density: 2400 kg/m³. λ=1.4 W/mK. Complies with UNBS 822-1. | Maintain A1 Non-combustible in completed assembly. Install per UNBS 822-1. |  | RGB 000-000-000 |  | RGB 000-000-000 | Stainless Steel | Stainless Steel | https://dl.polyhaven.org/file/ph-assets/Textures/jpg/2k/concrete_floor_003/concrete_floor_003_diff_2k.jpg | 2400 | 1.4 | 0 | 840 | A1 Non-combustible | 0.02 | 50 | 150 | 120 | 450000 | Concrete-Cut | Roof-Concrete-Tile | Solid fill | 192,192,192 | 25 | 2.5
ROOFS | A-RF-TILE-CLAY-STANDARD-12MM-EXT-T01 | RF-013 | A-RF | CLAY TILE | CLAY ROOF TILES 12MM | EXTERIOR | TRADITIONAL | 12 | 0.47244 | 15 | 55500 | EXCELLENT | INTERLOCKING | 1 | CLAY ROOF TILES 12MM | 12 | FINISH 1 [4] |  | 0 |  |  | 0 |  |  | 0 |  |  | 0 |  | RAK CERAMICS | BS EN 14411:2016, ISO 13006 | EXCELLENT DURABILITY | Tile, Mosaic, Gray | Generic | RGB 110-115-110 |  | 50 | 64 | RGB 000-000-000 |  | RGB 000-000-000 | Diagonal crosshatch | 1/Mats/tiles_glass_mosaic_color.jpg | CLAY ROOF TILES 12MM. 12mm nominal thickness. For exterior applications. Fire classification: A1 Non-combustible. Density: 2300 kg/m³. λ=1.3 W/mK. Complies with BS EN 14411:2016. | Substrate level within 3mm over 3m span. Use BS 5385 compliant adhesive system. Grout joints 2-5mm width. Maintain A1 Non-combustible in completed assembly. Install per BS EN 14411:2016. |  | RGB 000-000-000 |  | RGB 000-000-000 | Tile - Porcelain | Tile - Ceramic Floor | https://dl.polyhaven.org/file/ph-assets/Textures/jpg/2k/white_marble/white_marble_diff_2k.jpg | 2300 | 1.3 | 0.009 | 800 | A1 Non-combustible | 0.01 | 0 | 400 | 25 | 93750 | Tile-Cut-Ceramic | Tile-300x300 | Solid fill | 255,255,255 | 200 | 0
ROOFS | A-RF-TILE-CLAY-PREMIUM-15MM-EXT-T02 | RF-014 | A-RF | CLAY TILE | CLAY TILES PREMIUM 15MM | EXTERIOR | LUXURY | 15 | 0.59055 | 15 | 55500 | EXCELLENT | PREMIUM FINISH | 1 | CLAY TILES PREMIUM 15MM | 15 | FINISH 1 [4] |  | 0 |  |  | 0 |  |  | 0 |  |  | 0 |  | RAK CERAMICS | BS EN 14411:2016, ISO 13006 | EXCELLENT DURABILITY | Tile, Mosaic, Gray | Generic | RGB 110-115-110 |  | 50 | 64 | RGB 000-000-000 |  | RGB 000-000-000 | Diagonal crosshatch | 1/Mats/tiles_glass_mosaic_color.jpg | CLAY TILES PREMIUM 15MM. 15mm nominal thickness. For exterior applications. Fire classification: A1 Non-combustible. Density: 2300 kg/m³. λ=1.3 W/mK. Complies with BS EN 14411:2016. | Substrate level within 3mm over 3m span. Use BS 5385 compliant adhesive system. Grout joints 2-5mm width. Maintain A1 Non-combustible in completed assembly. Install per BS EN 14411:2016. |  | RGB 000-000-000 |  | RGB 000-000-000 | Tile - Porcelain | Tile - Ceramic Floor | https://dl.polyhaven.org/file/ph-assets/Textures/jpg/2k/white_marble/white_marble_diff_2k.jpg | 2300 | 1.3 | 0.012 | 800 | A1 Non-combustible | 0.01 | 0 | 400 | 25 | 93750 | Tile-Cut-Ceramic | Tile-300x300 | Solid fill | 255,255,255 | 200 | 0
ROOFS | A-RF-TILE-CLAY-SPANISH-14MM-EXT-T03 | RF-015 | A-RF | CLAY TILE | SPANISH CLAY TILES 14MM | EXTERIOR | HERITAGE | 14 | 0.55118 | 15 | 55500 | EXCELLENT | S-PROFILE | 1 | SPANISH CLAY TILES 14MM | 14 | FINISH 1 [4] |  | 0 |  |  | 0 |  |  | 0 |  |  | 0 |  | RAK CERAMICS | BS EN 14411:2016, ISO 13006 | EXCELLENT DURABILITY | Tile, Mosaic, Gray | Generic | RGB 110-115-110 |  | 50 | 64 | RGB 000-000-000 |  | RGB 000-000-000 | Diagonal crosshatch | 1/Mats/tiles_glass_mosaic_color.jpg | SPANISH CLAY TILES 14MM. 14mm nominal thickness. For exterior applications. Fire classification: A1 Non-combustible. Density: 2300 kg/m³. λ=1.3 W/mK. Complies with BS EN 14411:2016. | Substrate level within 3mm over 3m span. Use BS 5385 compliant adhesive system. Grout joints 2-5mm width. Maintain A1 Non-combustible in completed assembly. Install per BS EN 14411:2016. |  | RGB 000-000-000 |  | RGB 000-000-000 | Tile - Porcelain | Tile - Ceramic Floor | https://dl.polyhaven.org/file/ph-assets/Textures/jpg/2k/white_marble/white_marble_diff_2k.jpg | 2300 | 1.3 | 0.011 | 800 | A1 Non-combustible | 0.01 | 0 | 400 | 25 | 93750 | Tile-Cut-Ceramic | Tile-300x300 | Solid fill | 255,255,255 | 200 | 0
ROOFS | A-RF-TILE-CONCRETE-10MM-EXT-T04 | RF-016 | A-RF | CONCRETE TILE | CONCRETE ROOF TILES 10MM | EXTERIOR | STANDARD | 10 | 0.3937 | 15 | 55500 | VERY GOOD | INTERLOCKING | 1 | CONCRETE ROOF TILES 10MM | 10 | FINISH 1 [4] |  | 0 |  |  | 0 |  |  | 0 |  |  | 0 |  | RAK CERAMICS | BS EN 206:2013, UNBS 822-1 | VERY GOOD DURABILITY | Concrete, Cast-in-Place gray | Concrete | RGB 192-192-192 |  | 50 | 64 | RGB 000-000-000 | Sand | RGB 000-000-000 | Concrete | 1/Mats/concrete_cast-in-place_color.jpg | CONCRETE ROOF TILES 10MM. 10mm nominal thickness. For exterior applications. Fire classification: A1 Non-combustible. Density: 2400 kg/m³. λ=1.4 W/mK. Complies with BS EN 206:2013. | Allow 28 days curing before finishes. Provide movement joints at 6m max centres. Check substrate moisture before finish. Maintain A1 Non-combustible in completed assembly. Install per BS EN 206:2013. |  | RGB 000-000-000 |  | RGB 000-000-000 | Concrete(1) | Concrete | https://dl.polyhaven.org/file/ph-assets/Textures/jpg/2k/concrete_floor_003/concrete_floor_003_diff_2k.jpg | 2400 | 1.4 | 0.007 | 840 | A1 Non-combustible | 0.02 | 50 | 150 | 120 | 450000 | Concrete-Cut | Concrete-Cut | Solid fill | 192,192,192 | 25 | 2.5
ROOFS | A-RF-TILE-CONCRETE-PREMIUM-12MM-EXT-T05 | RF-017 | A-RF | CONCRETE TILE | CONCRETE TILES PREMIUM 12MM | EXTERIOR | RESIDENTIAL | 12 | 0.47244 | 15 | 55500 | VERY GOOD | ENHANCED | 1 | CONCRETE TILES PREMIUM 12MM | 12 | FINISH 1 [4] |  | 0 |  |  | 0 |  |  | 0 |  |  | 0 |  | RAK CERAMICS | BS EN 206:2013, UNBS 822-1 | VERY GOOD DURABILITY | Concrete, Cast-in-Place gray | Concrete | RGB 192-192-192 |  | 50 | 64 | RGB 000-000-000 | Sand | RGB 000-000-000 | Concrete | 1/Mats/concrete_cast-in-place_color.jpg | CONCRETE TILES PREMIUM 12MM. 12mm nominal thickness. For exterior applications. Fire classification: A1 Non-combustible. Density: 2400 kg/m³. λ=1.4 W/mK. Complies with BS EN 206:2013. | Allow 28 days curing before finishes. Provide movement joints at 6m max centres. Check substrate moisture before finish. Maintain A1 Non-combustible in completed assembly. Install per BS EN 206:2013. |  | RGB 000-000-000 |  | RGB 000-000-000 | Concrete(1) | Concrete | https://dl.polyhaven.org/file/ph-assets/Textures/jpg/2k/concrete_floor_003/concrete_floor_003_diff_2k.jpg | 2400 | 1.4 | 0.009 | 840 | A1 Non-combustible | 0.02 | 50 | 150 | 120 | 450000 | Concrete-Cut | Concrete-Cut | Solid fill | 192,192,192 | 25 | 2.5
ROOFS | A-RF-TILE-SLATE-8MM-EXT-T06 | RF-018 | A-RF | SLATE TILE | NATURAL SLATE 8MM | EXTERIOR | PREMIUM | 8 | 0.31496 | 15 | 55500 | EXCELLENT | NATURAL STONE | 1 | NATURAL SLATE 8MM | 8 | FINISH 1 [4] |  | 0 |  |  | 0 |  |  | 0 |  |  | 0 |  | RAK CERAMICS | BS EN 12326-1, UNBS 822-1 | EXCELLENT DURABILITY | Tile, Mosaic, Gray | Generic | RGB 110-115-110 |  | 50 | 64 | RGB 000-000-000 |  | RGB 000-000-000 | Diagonal crosshatch | 1/Mats/tiles_glass_mosaic_color.jpg | NATURAL SLATE 8MM. 8mm nominal thickness. For exterior applications. Fire classification: A1 Non-combustible. Density: 2400 kg/m³. λ=1.4 W/mK. Complies with BS EN 12326-1. | Maintain A1 Non-combustible in completed assembly. Install per BS EN 12326-1. |  | RGB 000-000-000 |  | RGB 000-000-000 | Tile - Porcelain | Tile - Ceramic Floor | https://dl.polyhaven.org/file/ph-assets/Textures/jpg/2k/rock_face/rock_face_diff_2k.jpg | 2400 | 1.4 | 0.006 | 840 | A1 Non-combustible | 0.02 | 50 | 150 | 120 | 450000 | Stone-Cut | Stone-Slate | Solid fill | 192,192,192 | 25 | 2.5
ROOFS | A-RF-TILE-SLATE-10MM-EXT-T07 | RF-019 | A-RF | SLATE TILE | HEAVY SLATE 10MM | EXTERIOR | HERITAGE | 10 | 0.3937 | 15 | 55500 | EXCELLENT | THICK SLATE | 1 | HEAVY SLATE 10MM | 10 | FINISH 1 [4] |  | 0 |  |  | 0 |  |  | 0 |  |  | 0 |  | RAK CERAMICS | BS EN 12326-1, UNBS 822-1 | EXCELLENT DURABILITY | Tile, Mosaic, Gray | Generic | RGB 110-115-110 |  | 50 | 64 | RGB 000-000-000 |  | RGB 000-000-000 | Diagonal crosshatch | 1/Mats/tiles_glass_mosaic_color.jpg | HEAVY SLATE 10MM. 10mm nominal thickness. For exterior applications. Fire classification: A1 Non-combustible. Density: 2400 kg/m³. λ=1.4 W/mK. Complies with BS EN 12326-1. | Maintain A1 Non-combustible in completed assembly. Install per BS EN 12326-1. |  | RGB 000-000-000 |  | RGB 000-000-000 | Tile - Porcelain | Tile - Ceramic Floor | https://dl.polyhaven.org/file/ph-assets/Textures/jpg/2k/rock_face/rock_face_diff_2k.jpg | 2400 | 1.4 | 0.007 | 840 | A1 Non-combustible | 0.02 | 50 | 150 | 120 | 450000 | Stone-Cut | Stone-Slate | Solid fill | 192,192,192 | 25 | 2.5
ROOFS | A-RF-TILE-FIBER-CEMENT-6MM-EXT-T08 | RF-020 | A-RF | FIBER CEMENT TILE | FIBER CEMENT TILES 6MM | EXTERIOR | BUDGET | 6 | 0.23622 | 15 | 55500 | GOOD | ASBESTOS-FREE | 1 | FIBER CEMENT TILES 6MM | 6 | FINISH 1 [4] |  | 0 |  |  | 0 |  |  | 0 |  |  | 0 |  | RAK CERAMICS | BS EN 14411:2016, ISO 13006 | GOOD DURABILITY | Gypsum Wall Board | Generic | RGB 221-221-219 |  | 50 | 64 | RGB 000-000-000 |  | RGB 000-000-000 | Sand |  | FIBER CEMENT TILES 6MM. 6mm nominal thickness. For exterior applications. Fire classification: A1 Non-combustible. Density: 2300 kg/m³. λ=1.3 W/mK. Complies with BS EN 14411:2016. | Substrate level within 3mm over 3m span. Use BS 5385 compliant adhesive system. Grout joints 2-5mm width. Maintain A1 Non-combustible in completed assembly. Install per BS EN 14411:2016. |  | RGB 000-000-000 |  | RGB 000-000-000 | Gypsum Wall Board | Gypsum Plasterboard | https://dl.polyhaven.org/file/ph-assets/Textures/jpg/2k/white_marble/white_marble_diff_2k.jpg | 2300 | 1.3 | 0.005 | 800 | A1 Non-combustible | 0.01 | 0 | 400 | 25 | 93750 | Tile-Cut-Ceramic | Tile-300x300 | Solid fill | 255,255,255 | 200 | 0
ROOFS | A-RF-TILE-PLASTIC-4MM-EXT-T09 | RF-021 | A-RF | PLASTIC TILE | PVC ROOF TILES 4MM | EXTERIOR | ECONOMY | 4 | 0.15748 | 15 | 55500 | FAIR | LIGHTWEIGHT | 1 | PVC ROOF TILES 4MM | 4 | FINISH 1 [4] |  | 0 |  |  | 0 |  |  | 0 |  |  | 0 |  | RAK CERAMICS | BS EN 14411:2016, ISO 13006 | FAIR DURABILITY | Polyvinyl Chloride - Rigid | Plastic | RGB 127-127-127 |  | 50 | 64 | RGB 120-120-120 |  | RGB 120-120-120 |  |  | PVC ROOF TILES 4MM. 4mm nominal thickness. For exterior applications. Fire classification: A1 Non-combustible. Density: 2300 kg/m³. λ=0.16 W/mK. Complies with BS EN 14411:2016. | Substrate level within 3mm over 3m span. Use BS 5385 compliant adhesive system. Grout joints 2-5mm width. Maintain A1 Non-combustible in completed assembly. Install per BS EN 14411:2016. |  | RGB 000-000-000 |  | RGB 000-000-000 | Polyvinyl Chloride - Rigid | Polyvinyl Chloride - Rigid | https://dl.polyhaven.org/file/ph-assets/Textures/jpg/2k/white_marble/white_marble_diff_2k.jpg | 2300 | 0.16 | 0.025 | 800 | A1 Non-combustible | 0.01 | 0 | 400 | 25 | 93750 | Tile-Cut-Ceramic | Tile-300x300 | Solid fill | 255,255,255 | 200 | 0
ROOFS | A-RF-TILE-COMPOSITE-8MM-EXT-T10 | RF-022 | A-RF | COMPOSITE TILE | COMPOSITE TILES 8MM | EXTERIOR | MODERN | 8 | 0.31496 | 15 | 55500 | GOOD | SYNTHETIC | 1 | COMPOSITE TILES 8MM | 8 | FINISH 1 [4] |  | 0 |  |  | 0 |  |  | 0 |  |  | 0 |  | RAK CERAMICS | BS EN 14411:2016, ISO 13006 | GOOD DURABILITY | Metal Panel | Metal | RGB 189-187-185 |  | 50 | 128 | RGB 000-000-000 |  | RGB 000-000-000 |  |  | COMPOSITE TILES 8MM. 8mm nominal thickness. For exterior applications. Fire classification: A1 Non-combustible. Density: 2300 kg/m³. λ=1.3 W/mK. Complies with BS EN 14411:2016. | Substrate level within 3mm over 3m span. Use BS 5385 compliant adhesive system. Grout joints 2-5mm width. Maintain A1 Non-combustible in completed assembly. Install per BS EN 14411:2016. |  | RGB 000-000-000 |  | RGB 000-000-000 | Stainless Steel | Stainless Steel | https://dl.polyhaven.org/file/ph-assets/Textures/jpg/2k/white_marble/white_marble_diff_2k.jpg | 2300 | 1.3 | 0.006 | 800 | A1 Non-combustible | 0.01 | 0 | 400 | 25 | 93750 | Tile-Cut-Ceramic | Tile-300x300 | Solid fill | 255,255,255 | 200 | 0
ROOFS | A-RF-MEMBRANE-BITUMEN-4MM-EXT-MB01 | RF-023 | A-RF | BITUMEN MEMBRANE | BITUMEN MEMBRANE 4MM | EXTERIOR | FLAT ROOF | 4 | 0.15748 | 15 | 55500 | GOOD | SINGLE PLY BITUMEN | 1 | BITUMEN MEMBRANE 4MM | 4 | FINISH 1 [4] |  | 0 |  |  | 0 |  |  | 0 |  |  | 0 |  | SIKA | BS EN 13707, BS EN 13956 | GOOD DURABILITY | Roofing, EPDM Membrane | Generic | RGB 037-037-037 |  | 50 | 64 | RGB 000-000-000 |  | RGB 000-000-000 |  | 1/Mats/EPDM_color.jpg | BITUMEN MEMBRANE 4MM. 4mm nominal thickness. For exterior applications. Fire classification: A1 Non-combustible. Density: 2400 kg/m³. λ=0.23 W/mK. Complies with BS EN 13707. | Substrate dry and free of projections. Lap joints min 100mm with welded seams. Turn up at edges min 150mm. Maintain A1 Non-combustible in completed assembly. Install per BS EN 13707. |  | RGB 000-000-000 |  | RGB 000-000-000 |  | Rubber | https://dl.polyhaven.org/file/ph-assets/Textures/jpg/2k/rubber_tiles/rubber_tiles_diff_2k.jpg | 2400 | 0.23 | 0.017 | 840 | A1 Non-combustible | 0.02 | 50 | 150 | 120 | 450000 | Membrane-Cut | Membrane-EPDM | Solid fill | 192,192,192 | 25 | 2.5
ROOFS | A-RF-MEMBRANE-BITUMEN-5MM-EXT-MB02 | RF-024 | A-RF | BITUMEN MEMBRANE | BITUMEN MEMBRANE 5MM | EXTERIOR | COMMERCIAL | 5 | 0.19685 | 15 | 55500 | VERY GOOD | HEAVY DUTY | 1 | BITUMEN MEMBRANE 5MM | 5 | FINISH 1 [4] |  | 0 |  |  | 0 |  |  | 0 |  |  | 0 |  | SIKA | BS EN 13707, BS EN 13956 | VERY GOOD DURABILITY | Roofing, EPDM Membrane | Generic | RGB 037-037-037 |  | 50 | 64 | RGB 000-000-000 |  | RGB 000-000-000 |  | 1/Mats/EPDM_color.jpg | BITUMEN MEMBRANE 5MM. 5mm nominal thickness. For exterior applications. Fire classification: A1 Non-combustible. Density: 2400 kg/m³. λ=0.23 W/mK. Complies with BS EN 13707. | Substrate dry and free of projections. Lap joints min 100mm with welded seams. Turn up at edges min 150mm. Maintain A1 Non-combustible in completed assembly. Install per BS EN 13707. |  | RGB 000-000-000 |  | RGB 000-000-000 |  | Rubber | https://dl.polyhaven.org/file/ph-assets/Textures/jpg/2k/rubber_tiles/rubber_tiles_diff_2k.jpg | 2400 | 0.23 | 0.022 | 840 | A1 Non-combustible | 0.02 | 50 | 150 | 120 | 450000 | Membrane-Cut | Membrane-EPDM | Solid fill | 192,192,192 | 25 | 2.5
ROOFS | A-RF-MEMBRANE-TORCH-ON-3MM-EXT-MB03 | RF-025 | A-RF | TORCH-ON MEMBRANE | TORCH-ON MEMBRANE 3MM | EXTERIOR | FLAT ROOF | 3 | 0.11811 | 15 | 55500 | GOOD | HEAT APPLIED | 1 | TORCH-ON MEMBRANE 3MM | 3 | FINISH 1 [4] |  | 0 |  |  | 0 |  |  | 0 |  |  | 0 |  | SIKA | BS EN 13707, BS EN 13956 | GOOD DURABILITY | Roofing, EPDM Membrane | Generic | RGB 037-037-037 |  | 50 | 64 | RGB 000-000-000 |  | RGB 000-000-000 |  | 1/Mats/EPDM_color.jpg | TORCH-ON MEMBRANE 3MM. 3mm nominal thickness. For exterior applications. Fire classification: A1 Non-combustible. Density: 2400 kg/m³. λ=1.4 W/mK. Complies with BS EN 13707. | Substrate dry and free of projections. Lap joints min 100mm with welded seams. Turn up at edges min 150mm. Maintain A1 Non-combustible in completed assembly. Install per BS EN 13707. |  | RGB 000-000-000 |  | RGB 000-000-000 |  | Rubber | https://dl.polyhaven.org/file/ph-assets/Textures/jpg/2k/rubber_tiles/rubber_tiles_diff_2k.jpg | 2400 | 1.4 | 0.002 | 840 | A1 Non-combustible | 0.02 | 50 | 150 | 120 | 450000 | Membrane-Cut | Membrane-EPDM | Solid fill | 192,192,192 | 25 | 2.5
ROOFS | A-RF-MEMBRANE-TORCH-ON-4MM-EXT-MB04 | RF-026 | A-RF | TORCH-ON MEMBRANE | TORCH-ON MEMBRANE 4MM | EXTERIOR | COMMERCIAL | 4 | 0.15748 | 15 | 55500 | VERY GOOD | MULTI-LAYER | 1 | TORCH-ON MEMBRANE 4MM | 4 | FINISH 1 [4] |  | 0 |  |  | 0 |  |  | 0 |  |  | 0 |  | SIKA | BS EN 13707, BS EN 13956 | VERY GOOD DURABILITY | Roofing, EPDM Membrane | Generic | RGB 037-037-037 |  | 50 | 64 | RGB 000-000-000 |  | RGB 000-000-000 |  | 1/Mats/EPDM_color.jpg | TORCH-ON MEMBRANE 4MM. 4mm nominal thickness. For exterior applications. Fire classification: A1 Non-combustible. Density: 2400 kg/m³. λ=1.4 W/mK. Complies with BS EN 13707. | Substrate dry and free of projections. Lap joints min 100mm with welded seams. Turn up at edges min 150mm. Maintain A1 Non-combustible in completed assembly. Install per BS EN 13707. |  | RGB 000-000-000 |  | RGB 000-000-000 |  | Rubber | https://dl.polyhaven.org/file/ph-assets/Textures/jpg/2k/rubber_tiles/rubber_tiles_diff_2k.jpg | 2400 | 1.4 | 0.003 | 840 | A1 Non-combustible | 0.02 | 50 | 150 | 120 | 450000 | Membrane-Cut | Membrane-EPDM | Solid fill | 192,192,192 | 25 | 2.5
ROOFS | A-RF-MEMBRANE-EPDM-1.5MM-EXT-MB05 | RF-027 | A-RF | EPDM MEMBRANE | EPDM RUBBER MEMBRANE 1.5MM | EXTERIOR | MODERN | 1.5 | 0.059055 | 15 | 55500 | EXCELLENT | SINGLE PLY RUBBER | 1 | EPDM RUBBER MEMBRANE 1.5MM | 1.5 | FINISH 1 [4] |  | 0 |  |  | 0 |  |  | 0 |  |  | 0 |  | SIKA | BS EN 1817, BS EN 12199 | EXCELLENT DURABILITY | Roofing, EPDM Membrane | Generic | RGB 037-037-037 |  | 50 | 64 | RGB 000-000-000 |  | RGB 000-000-000 |  | 1/Mats/EPDM_color.jpg | EPDM RUBBER MEMBRANE 1.5MM. 1.5mm nominal thickness. For exterior applications. Fire classification: A1 Non-combustible. Density: 2400 kg/m³. λ=0.16 W/mK. Complies with BS EN 1817. | Substrate smooth, dry and clean. Roll with weighted roller after install. Maintain A1 Non-combustible in completed assembly. Install per BS EN 1817. |  | RGB 000-000-000 |  | RGB 000-000-000 |  | Rubber | https://dl.polyhaven.org/file/ph-assets/Textures/jpg/2k/rubber_tiles/rubber_tiles_diff_2k.jpg | 2400 | 0.16 | 0.009 | 840 | A1 Non-combustible | 0.02 | 50 | 150 | 120 | 450000 | Plastic-Cut | Rubber-Smooth | Solid fill | 192,192,192 | 25 | 2.5
ROOFS | A-RF-MEMBRANE-TPO-1.2MM-EXT-MB06 | RF-028 | A-RF | TPO MEMBRANE | TPO MEMBRANE 1.2MM | EXTERIOR | SUSTAINABLE | 1.2 | 0.047244 | 15 | 55500 | EXCELLENT | THERMOPLASTIC | 1 | TPO MEMBRANE 1.2MM | 1.2 | FINISH 1 [4] |  | 0 |  |  | 0 |  |  | 0 |  |  | 0 |  | SIKA | BS EN 13707, BS EN 13956 | EXCELLENT DURABILITY | Roofing, EPDM Membrane | Generic | RGB 037-037-037 |  | 50 | 64 | RGB 000-000-000 |  | RGB 000-000-000 |  | 1/Mats/EPDM_color.jpg | TPO MEMBRANE 1.2MM. 1.2mm nominal thickness. For exterior applications. Fire classification: A1 Non-combustible. Density: 2400 kg/m³. λ=0.2 W/mK. Complies with BS EN 13707. | Substrate dry and free of projections. Lap joints min 100mm with welded seams. Turn up at edges min 150mm. Maintain A1 Non-combustible in completed assembly. Install per BS EN 13707. |  | RGB 000-000-000 |  | RGB 000-000-000 |  | Rubber | https://dl.polyhaven.org/file/ph-assets/Textures/jpg/2k/rubber_tiles/rubber_tiles_diff_2k.jpg | 2400 | 0.2 | 0.006 | 840 | A1 Non-combustible | 0.02 | 50 | 150 | 120 | 450000 | Membrane-Cut | Membrane-EPDM | Solid fill | 192,192,192 | 25 | 2.5
ROOFS | A-RF-MEMBRANE-PVC-1.5MM-EXT-MB07 | RF-029 | A-RF | PVC MEMBRANE | PVC SINGLE PLY 1.5MM | EXTERIOR | COMMERCIAL | 1.5 | 0.059055 | 15 | 55500 | EXCELLENT | WELDED SEAMS | 1 | PVC SINGLE PLY 1.5MM | 1.5 | FINISH 1 [4] |  | 0 |  |  | 0 |  |  | 0 |  |  | 0 |  | SIKA | BS EN ISO 1163, BS EN 607 | EXCELLENT DURABILITY | Roofing, EPDM Membrane | Generic | RGB 037-037-037 |  | 50 | 64 | RGB 000-000-000 |  | RGB 000-000-000 |  | 1/Mats/EPDM_color.jpg | PVC SINGLE PLY 1.5MM. 1.5mm nominal thickness. For exterior applications. Fire classification: B s1 d0. Density: 1400 kg/m³. λ=0.16 W/mK. Complies with BS EN ISO 1163. | Maintain B s1 d0 in completed assembly. Install per BS EN ISO 1163. |  | RGB 000-000-000 |  | RGB 000-000-000 |  | Rubber | https://dl.polyhaven.org/file/ph-assets/Textures/jpg/2k/leather_white/leather_white_diff_2k.jpg | 1400 | 0.16 | 0.009 | 900 | B s1 d0 | 0.1 | 25 | 2100 | 1800 | 6750000 | Concrete-Cut | PVC | Solid fill | 255,255,255 | 0 | 52
ROOFS | A-RF-MEMBRANE-APP-4MM-EXT-MB08 | RF-030 | A-RF | APP MEMBRANE | APP MODIFIED BITUMEN 4MM | EXTERIOR | HOT CLIMATE | 4 | 0.15748 | 15 | 55500 | VERY GOOD | PLASTIC MODIFIED | 1 | APP MODIFIED BITUMEN 4MM | 4 | FINISH 1 [4] |  | 0 |  |  | 0 |  |  | 0 |  |  | 0 |  | SIKA | BS EN 13707, BS EN 13956 | VERY GOOD DURABILITY | Roofing, EPDM Membrane | Generic | RGB 037-037-037 |  | 50 | 64 | RGB 000-000-000 |  | RGB 000-000-000 |  | 1/Mats/EPDM_color.jpg | APP MODIFIED BITUMEN 4MM. 4mm nominal thickness. For exterior applications. Fire classification: A1 Non-combustible. Density: 2400 kg/m³. λ=0.23 W/mK. Complies with BS EN 13707. | Maintain A1 Non-combustible in completed assembly. Install per BS EN 13707. |  | RGB 000-000-000 |  | RGB 000-000-000 |  | Rubber | https://dl.polyhaven.org/file/ph-assets/Textures/jpg/2k/rubber_tiles/rubber_tiles_diff_2k.jpg | 2400 | 0.23 | 0.017 | 840 | A1 Non-combustible | 0.02 | 50 | 150 | 120 | 450000 | Membrane-Cut | Membrane-Torch-On | Solid fill | 192,192,192 | 25 | 2.5
ROOFS | A-RF-MEMBRANE-SBS-4MM-EXT-MB09 | RF-031 | A-RF | SBS MEMBRANE | SBS MODIFIED BITUMEN 4MM | EXTERIOR | FLEXIBLE | 4 | 0.15748 | 15 | 55500 | VERY GOOD | RUBBER MODIFIED | 1 | SBS MODIFIED BITUMEN 4MM | 4 | FINISH 1 [4] |  | 0 |  |  | 0 |  |  | 0 |  |  | 0 |  | SIKA | BS EN 13707, BS EN 13956 | VERY GOOD DURABILITY | Roofing, EPDM Membrane | Generic | RGB 037-037-037 |  | 50 | 64 | RGB 000-000-000 |  | RGB 000-000-000 |  | 1/Mats/EPDM_color.jpg | SBS MODIFIED BITUMEN 4MM. 4mm nominal thickness. For exterior applications. Fire classification: A1 Non-combustible. Density: 2400 kg/m³. λ=0.23 W/mK. Complies with BS EN 13707. | Maintain A1 Non-combustible in completed assembly. Install per BS EN 13707. |  | RGB 000-000-000 |  | RGB 000-000-000 |  | Rubber | https://dl.polyhaven.org/file/ph-assets/Textures/jpg/2k/rubber_tiles/rubber_tiles_diff_2k.jpg | 2400 | 0.23 | 0.017 | 840 | A1 Non-combustible | 0.02 | 50 | 150 | 120 | 450000 | Membrane-Cut | Membrane-Torch-On | Solid fill | 192,192,192 | 25 | 2.5
ROOFS | A-RF-MEMBRANE-GRP-3MM-EXT-MB10 | RF-032 | A-RF | GRP MEMBRANE | GRP FIBERGLASS 3MM | EXTERIOR | BALCONY | 3 | 0.11811 | 15 | 55500 | EXCELLENT | GLASS REINFORCED | 1 | GRP FIBERGLASS 3MM | 3 | FINISH 1 [4] |  | 0 |  |  | 0 |  |  | 0 |  |  | 0 |  | OWENS CORNING | BS EN 572:2012, BS EN 12150 | EXCELLENT DURABILITY | Insulation - Fiberglass | Insulation | RGB 247-247-247 |  | 50 | 64 | RGB 000-000-000 |  | RGB 000-000-000 | Diagonal cross-hatch |  | GRP FIBERGLASS 3MM. 3mm nominal thickness. For exterior applications. Fire classification: A1 Non-combustible. Density: 2500 kg/m³. λ=1.0 W/mK. Complies with BS EN 572:2012. | Maintain A1 Non-combustible in completed assembly. Install per BS EN 572:2012. |  | RGB 000-000-000 |  | RGB 000-000-000 |  |  | https://dl.polyhaven.org/file/ph-assets/Textures/jpg/2k/ice/ice_diff_2k.jpg | 2500 | 1 | 0.003 | 720 | A1 Non-combustible | 0.18 | 30 | 850 | 85 | 318750 | Insulation-Batt-Cut | Insulation-Fiberglass | Solid fill | 173,216,230 | 1000 | 0
ROOFS | A-RF-MEMBRANE-LIQUID-2MM-EXT-MB11 | RF-033 | A-RF | LIQUID MEMBRANE | LIQUID APPLIED MEMBRANE 2MM | EXTERIOR | COMPLEX SHAPES | 2 | 0.07874 | 15 | 55500 | VERY GOOD | SEAMLESS | 1 | LIQUID APPLIED MEMBRANE 2MM | 2 | FINISH 1 [4] |  | 0 |  |  | 0 |  |  | 0 |  |  | 0 |  | SIKA | BS EN 13707, BS EN 13956 | VERY GOOD DURABILITY | Roofing, EPDM Membrane | Generic | RGB 037-037-037 |  | 50 | 64 | RGB 000-000-000 |  | RGB 000-000-000 |  | 1/Mats/EPDM_color.jpg | LIQUID APPLIED MEMBRANE 2MM. 2mm nominal thickness. For exterior applications. Fire classification: A1 Non-combustible. Density: 2400 kg/m³. λ=0.23 W/mK. Complies with BS EN 13707. | Substrate dry and free of projections. Lap joints min 100mm with welded seams. Turn up at edges min 150mm. Maintain A1 Non-combustible in completed assembly. Install per BS EN 13707. |  | RGB 000-000-000 |  | RGB 000-000-000 |  | Rubber | https://dl.polyhaven.org/file/ph-assets/Textures/jpg/2k/rubber_tiles/rubber_tiles_diff_2k.jpg | 2400 | 0.23 | 0.009 | 840 | A1 Non-combustible | 0.02 | 50 | 150 | 120 | 450000 | Membrane-Cut | Membrane-EPDM | Solid fill | 192,192,192 | 25 | 2.5
ROOFS | A-RF-MEMBRANE-GREEN-ROOF-6MM-EXT-MB12 | RF-034 | A-RF | GREEN ROOF MEMBRANE | GREEN ROOF MEMBRANE 6MM | EXTERIOR | SUSTAINABLE | 6 | 0.23622 | 15 | 55500 | EXCELLENT | ROOT BARRIER | 1 | GREEN ROOF MEMBRANE 6MM | 6 | FINISH 1 [4] |  | 0 |  |  | 0 |  |  | 0 |  |  | 0 |  | SIKA | BS EN 1304:2013, BS EN 490 | ECO-FRIENDLY ¦ EXCELLENT DURABILITY | Grass | Generic | RGB 000-185-092 |  | 50 | 64 | RGB 120-120-120 |  | RGB 120-120-120 |  | 1/Mats/Sitework.Planting.Grass.Thick.png | GREEN ROOF MEMBRANE 6MM. 6mm nominal thickness. For exterior applications. Fire classification: A1 Non-combustible. Density: 2400 kg/m³. λ=1.4 W/mK. Complies with BS EN 1304:2013. | Substrate dry and free of projections. Lap joints min 100mm with welded seams. Turn up at edges min 150mm. Maintain A1 Non-combustible in completed assembly. Install per BS EN 1304:2013. |  | RGB 120-120-120 |  | RGB 120-120-120 |  |  | https://dl.polyhaven.org/file/ph-assets/Textures/jpg/2k/rubber_tiles/rubber_tiles_diff_2k.jpg | 2400 | 1.4 | 0.004 | 840 | A1 Non-combustible | 0.02 | 50 | 150 | 120 | 450000 | Membrane-Cut | Roof-Concrete-Tile | Solid fill | 192,192,192 | 25 | 2.5
ROOFS | A-RF-UNDERLAY-FELT-1MM-EXT-UL01 | RF-035 | A-RF | ROOFING FELT | ROOFING FELT 1MM | EXTERIOR | PITCHED ROOF | 1 | 0.03937 | 12 | 44400 | GOOD | BITUMEN FELT | 1 | ROOFING FELT 1MM | 1 | FINISH 1 [4] |  | 0 |  |  | 0 |  |  | 0 |  |  | 0 |  | SIKA | BS EN 1304:2013, BS EN 490 | GOOD DURABILITY | Roofing, EPDM Membrane | Generic | RGB 037-037-037 |  | 50 | 64 | RGB 000-000-000 |  | RGB 000-000-000 |  | 1/Mats/EPDM_color.jpg | ROOFING FELT 1MM. 1mm nominal thickness. For exterior applications. Fire classification: A1 Non-combustible. Density: 2400 kg/m³. λ=1.4 W/mK. Complies with BS EN 1304:2013. | Maintain A1 Non-combustible in completed assembly. Install per BS EN 1304:2013. |  | RGB 000-000-000 |  | RGB 000-000-000 |  | Rubber | https://dl.polyhaven.org/file/ph-assets/Textures/jpg/2k/concrete_floor_003/concrete_floor_003_diff_2k.jpg | 2400 | 1.4 | 0.001 | 840 | A1 Non-combustible | 0.02 | 50 | 150 | 120 | 450000 | Concrete-Cut | Roof-Concrete-Tile | Solid fill | 192,192,192 | 25 | 2.5
ROOFS | A-RF-UNDERLAY-SARKING-0.2MM-EXT-UL02 | RF-036 | A-RF | SARKING FELT | SARKING FELT 0.2MM | EXTERIOR | PITCHED ROOF | 0.2 | 0.007874 | 10 | 37000 | FAIR | BREATHER MEMBRANE | 1 | SARKING FELT 0.2MM | 0.2 | FINISH 1 [4] |  | 0 |  |  | 0 |  |  | 0 |  |  | 0 |  | SIKA | UNBS 822-1 | FAIR DURABILITY | Roofing, EPDM Membrane | Generic | RGB 037-037-037 |  | 50 | 64 | RGB 000-000-000 |  | RGB 000-000-000 |  | 1/Mats/EPDM_color.jpg | SARKING FELT 0.2MM. 0.2mm nominal thickness. For exterior applications. Fire classification: A1 Non-combustible. Density: 2400 kg/m³. λ=1.4 W/mK. Complies with UNBS 822-1. | Maintain A1 Non-combustible in completed assembly. Install per UNBS 822-1. |  | RGB 000-000-000 |  | RGB 000-000-000 |  | Rubber | https://dl.polyhaven.org/file/ph-assets/Textures/jpg/2k/concrete_floor_003/concrete_floor_003_diff_2k.jpg | 2400 | 1.4 | 0 | 840 | A1 Non-combustible | 0.02 | 50 | 150 | 120 | 450000 | Concrete-Cut | Concrete-Cut | Solid fill | 192,192,192 | 25 | 2.5
ROOFS | A-RF-UNDERLAY-BREATHABLE-0.4MM-EXT-UL03 | RF-037 | A-RF | BREATHABLE MEMBRANE | BREATHABLE MEMBRANE 0.4MM | EXTERIOR | MODERN ROOF | 0.4 | 0.015748 | 15 | 55500 | GOOD | VAPOR PERMEABLE | 1 | BREATHABLE MEMBRANE 0.4MM | 0.4 | FINISH 1 [4] |  | 0 |  |  | 0 |  |  | 0 |  |  | 0 |  | SIKA | BS EN 13707, BS EN 13956 | GOOD DURABILITY | Roofing, EPDM Membrane | Generic | RGB 037-037-037 |  | 50 | 64 | RGB 000-000-000 |  | RGB 000-000-000 |  | 1/Mats/EPDM_color.jpg | BREATHABLE MEMBRANE 0.4MM. 0.4mm nominal thickness. For exterior applications. Fire classification: A1 Non-combustible. Density: 2400 kg/m³. λ=1.4 W/mK. Complies with BS EN 13707. | Substrate dry and free of projections. Lap joints min 100mm with welded seams. Turn up at edges min 150mm. Maintain A1 Non-combustible in completed assembly. Install per BS EN 13707. |  | RGB 000-000-000 |  | RGB 000-000-000 |  | Rubber | https://dl.polyhaven.org/file/ph-assets/Textures/jpg/2k/rubber_tiles/rubber_tiles_diff_2k.jpg | 2400 | 1.4 | 0 | 840 | A1 Non-combustible | 0.02 | 50 | 150 | 120 | 450000 | Membrane-Cut | Membrane-EPDM | Solid fill | 192,192,192 | 25 | 2.5
ROOFS | A-RF-UNDERLAY-VAPOR-BARRIER-0.15MM-EXT-UL04 | RF-038 | A-RF | VAPOR BARRIER | VAPOR BARRIER 0.15MM | EXTERIOR | WARM ROOF | 0.15 | 0.0059055 | 10 | 37000 | GOOD | POLYTHENE SHEET | 1 | VAPOR BARRIER 0.15MM | 0.15 | FINISH 1 [4] |  | 0 |  |  | 0 |  |  | 0 |  |  | 0 |  | SIKA | UNBS 822-1 | GOOD DURABILITY | Vapor Retarder | Generic | RGB 127-127-127 |  | 50 | 64 | RGB 000-000-000 |  | RGB 000-000-000 |  |  | VAPOR BARRIER 0.15MM. 0.15mm nominal thickness. For exterior applications. Fire classification: A1 Non-combustible. Density: 2400 kg/m³. λ=1.4 W/mK. Complies with UNBS 822-1. | Maintain A1 Non-combustible in completed assembly. Install per UNBS 822-1. |  | RGB 000-000-000 |  | RGB 000-000-000 |  | Polyvinyl Chloride - Flexible | https://dl.polyhaven.org/file/ph-assets/Textures/jpg/2k/concrete_floor_003/concrete_floor_003_diff_2k.jpg | 2400 | 1.4 | 0 | 840 | A1 Non-combustible | 0.02 | 50 | 150 | 120 | 450000 | Concrete-Cut | Vapor-Barrier | Solid fill | 192,192,192 | 25 | 2.5
ROOFS | A-RF-UNDERLAY-REFLECTIVE-5MM-EXT-UL05 | RF-039 | A-RF | REFLECTIVE UNDERLAY | REFLECTIVE UNDERLAY 5MM | EXTERIOR | HOT CLIMATE | 5 | 0.19685 | 10 | 37000 | GOOD | FOIL FACED | 1 | REFLECTIVE UNDERLAY 5MM | 5 | FINISH 1 [4] |  | 0 |  |  | 0 |  |  | 0 |  |  | 0 |  | GENERAL SUPPLIER | UNBS 822-1 | GOOD DURABILITY | Rigid insulation | Generic | RGB 231-231-231 |  | 50 | 64 | RGB 000-000-000 |  | RGB 000-000-000 | Crosshatch | 1/Mats/polystyrene3_color.png | REFLECTIVE UNDERLAY 5MM. 5mm nominal thickness. For exterior applications. Fire classification: A1 Non-combustible. Density: 2400 kg/m³. λ=1.4 W/mK. Complies with UNBS 822-1. | Maintain A1 Non-combustible in completed assembly. Install per UNBS 822-1. |  | RGB 000-000-000 |  | RGB 000-000-000 | Polystyrene - Expanded EPS | Polystyrene - Expanded - EPS | https://dl.polyhaven.org/file/ph-assets/Textures/jpg/2k/concrete_floor_003/concrete_floor_003_diff_2k.jpg | 2400 | 1.4 | 0.004 | 840 | A1 Non-combustible | 0.02 | 50 | 150 | 120 | 450000 | Concrete-Cut | Concrete-Cut | Solid fill | 192,192,192 | 25 | 2.5
ROOFS | A-RF-UNDERLAY-SYNTHETIC-0.5MM-EXT-UL06 | RF-040 | A-RF | SYNTHETIC UNDERLAY | SYNTHETIC UNDERLAY 0.5MM | EXTERIOR | PREMIUM | 0.5 | 0.019685 | 10 | 37000 | VERY GOOD | NON-WOVEN FABRIC | 1 | SYNTHETIC UNDERLAY 0.5MM | 0.5 | FINISH 1 [4] |  | 0 |  |  | 0 |  |  | 0 |  |  | 0 |  | GENERAL SUPPLIER | UNBS 822-1 | VERY GOOD DURABILITY | Roofing, EPDM Membrane | Generic | RGB 037-037-037 |  | 50 | 64 | RGB 000-000-000 |  | RGB 000-000-000 |  | 1/Mats/EPDM_color.jpg | SYNTHETIC UNDERLAY 0.5MM. 0.5mm nominal thickness. For exterior applications. Fire classification: A1 Non-combustible. Density: 2400 kg/m³. λ=1.4 W/mK. Complies with UNBS 822-1. | Maintain A1 Non-combustible in completed assembly. Install per UNBS 822-1. |  | RGB 000-000-000 |  | RGB 000-000-000 |  | Rubber | https://dl.polyhaven.org/file/ph-assets/Textures/jpg/2k/concrete_floor_003/concrete_floor_003_diff_2k.jpg | 2400 | 1.4 | 0 | 840 | A1 Non-combustible | 0.02 | 50 | 150 | 120 | 450000 | Concrete-Cut | Concrete-Cut | Solid fill | 192,192,192 | 25 | 2.5
ROOFS | A-RF-UNDERLAY-SELF-ADHESIVE-1MM-EXT-UL07 | RF-041 | A-RF | SELF-ADHESIVE UNDERLAY | SELF-ADHESIVE UNDERLAY 1MM | EXTERIOR | EASY FIX | 1 | 0.03937 | 10 | 37000 | EXCELLENT | PEEL & STICK | 1 | SELF-ADHESIVE UNDERLAY 1MM | 1 | FINISH 1 [4] |  | 0 |  |  | 0 |  |  | 0 |  |  | 0 |  | GENERAL SUPPLIER | UNBS 822-1 | EXCELLENT DURABILITY | Roofing, EPDM Membrane | Generic | RGB 037-037-037 |  | 50 | 64 | RGB 000-000-000 |  | RGB 000-000-000 |  | 1/Mats/EPDM_color.jpg | SELF-ADHESIVE UNDERLAY 1MM. 1mm nominal thickness. For exterior applications. Fire classification: A1 Non-combustible. Density: 2400 kg/m³. λ=1.4 W/mK. Complies with UNBS 822-1. | Maintain A1 Non-combustible in completed assembly. Install per UNBS 822-1. |  | RGB 000-000-000 |  | RGB 000-000-000 |  | Rubber | https://dl.polyhaven.org/file/ph-assets/Textures/jpg/2k/concrete_floor_003/concrete_floor_003_diff_2k.jpg | 2400 | 1.4 | 0.001 | 840 | A1 Non-combustible | 0.02 | 50 | 150 | 120 | 450000 | Concrete-Cut | Concrete-Cut | Solid fill | 192,192,192 | 25 | 2.5
ROOFS | A-RF-UNDERLAY-ICE-SHIELD-2MM-EXT-UL08 | RF-042 | A-RF | ICE & WATER SHIELD | ICE & WATER SHIELD 2MM | EXTERIOR | COLD CLIMATE | 2 | 0.07874 | 10 | 37000 | EXCELLENT | SELF-SEALING | 1 | ICE & WATER SHIELD 2MM | 2 | FINISH 1 [4] |  | 0 |  |  | 0 |  |  | 0 |  |  | 0 |  | GENERAL SUPPLIER | UNBS 822-1 | WATER RESISTANT ¦ EXCELLENT DURABILITY | Roofing, EPDM Membrane | Generic | RGB 037-037-037 |  | 50 | 64 | RGB 000-000-000 |  | RGB 000-000-000 |  | 1/Mats/EPDM_color.jpg | ICE & WATER SHIELD 2MM. 2mm nominal thickness. For exterior applications. Fire classification: A1 Non-combustible. Density: 2400 kg/m³. λ=1.4 W/mK. Complies with UNBS 822-1. | Maintain A1 Non-combustible in completed assembly. Install per UNBS 822-1. |  | RGB 000-000-000 |  | RGB 000-000-000 |  | Rubber | https://dl.polyhaven.org/file/ph-assets/Textures/jpg/2k/concrete_floor_003/concrete_floor_003_diff_2k.jpg | 2400 | 1.4 | 0.001 | 840 | A1 Non-combustible | 0.02 | 50 | 150 | 120 | 450000 | Concrete-Cut | Concrete-Cut | Solid fill | 192,192,192 | 25 | 2.5
ROOFS | A-RF-INS-MINERAL-WOOL-100MM-INT-I02 | RF-044 | A-RF | ROOF INSULATION | MINERAL WOOL 100MM | INTERIOR | PITCHED ROOF | 100 | 3.937 | 10 | 37000 | GOOD | R-VALUE 2.8 | 1 | MINERAL WOOL 100MM | 100 | FINISH 1 [4] |  | 0 |  |  | 0 |  |  | 0 |  |  | 0 |  | ROCKWOOL | UNBS 822-1 | THERMAL ¦ GOOD DURABILITY | Insulation - Fiberglass | Insulation | RGB 247-247-247 |  | 50 | 64 | RGB 000-000-000 |  | RGB 000-000-000 | Diagonal cross-hatch |  | MINERAL WOOL 100MM. 100mm nominal thickness. For interior applications. Fire classification: A1 Non-combustible. Density: 100 kg/m³. λ=0.038 W/mK. Complies with UNBS 822-1. | Maintain A1 Non-combustible in completed assembly. Install per UNBS 822-1. |  | RGB 000-000-000 |  | RGB 000-000-000 |  |  | https://dl.polyhaven.org/file/ph-assets/Textures/jpg/2k/concrete_floor_003/concrete_floor_003_diff_2k.jpg | 100 | 0.038 | 2.632 | 840 | A1 Non-combustible | 0.02 | 50 | 150 | 120 | 450000 | Insulation-Batt-Cut | Roof-Concrete-Tile | Solid fill | 192,192,192 | 25 | 2.5
ROOFS | A-RF-INS-MINERAL-WOOL-150MM-INT-I03 | RF-045 | A-RF | ROOF INSULATION | MINERAL WOOL 150MM | INTERIOR | HIGH PERFORMANCE | 150 | 5.9055 | 10 | 37000 | GOOD | R-VALUE 4.2 | 1 | MINERAL WOOL 150MM | 150 | FINISH 1 [4] |  | 0 |  |  | 0 |  |  | 0 |  |  | 0 |  | ROCKWOOL | UNBS 822-1 | THERMAL ¦ GOOD DURABILITY | Insulation - Fiberglass | Insulation | RGB 247-247-247 |  | 50 | 64 | RGB 000-000-000 |  | RGB 000-000-000 | Diagonal cross-hatch |  | MINERAL WOOL 150MM. 150mm nominal thickness. For interior applications. Fire classification: A1 Non-combustible. Density: 100 kg/m³. λ=0.038 W/mK. Complies with UNBS 822-1. | Maintain A1 Non-combustible in completed assembly. Install per UNBS 822-1. |  | RGB 000-000-000 |  | RGB 000-000-000 |  |  | https://dl.polyhaven.org/file/ph-assets/Textures/jpg/2k/concrete_floor_003/concrete_floor_003_diff_2k.jpg | 100 | 0.038 | 3.947 | 840 | A1 Non-combustible | 0.02 | 50 | 150 | 120 | 450000 | Insulation-Batt-Cut | Roof-Concrete-Tile | Solid fill | 192,192,192 | 25 | 2.5
ROOFS | A-RF-INS-PIR-BOARD-50MM-EXT-I04 | RF-046 | A-RF | PIR INSULATION | PIR BOARD 50MM | EXTERIOR | FLAT ROOF | 50 | 1.9685 | 10 | 37000 | EXCELLENT | R-VALUE 3.5 | 1 | PIR BOARD 50MM | 50 | FINISH 1 [4] |  | 0 |  |  | 0 |  |  | 0 |  |  | 0 |  | ROCKWOOL | UNBS 822-1 | THERMAL ¦ EXCELLENT DURABILITY | Insulation - Fiberglass | Insulation | RGB 247-247-247 |  | 50 | 64 | RGB 000-000-000 |  | RGB 000-000-000 | Diagonal cross-hatch |  | PIR BOARD 50MM. 50mm nominal thickness. For exterior applications. Fire classification: A1 Non-combustible. Density: 32 kg/m³. λ=0.022 W/mK. Complies with UNBS 822-1. | Maintain A1 Non-combustible in completed assembly. Install per UNBS 822-1. |  | RGB 000-000-000 |  | RGB 000-000-000 |  |  | https://dl.polyhaven.org/file/ph-assets/Textures/jpg/2k/concrete_floor_003/concrete_floor_003_diff_2k.jpg | 32 | 0.022 | 2.273 | 840 | A1 Non-combustible | 0.02 | 50 | 150 | 120 | 450000 | Concrete-Cut | Concrete-Cut | Solid fill | 192,192,192 | 25 | 2.5
ROOFS | A-RF-INS-PIR-BOARD-75MM-EXT-I05 | RF-047 | A-RF | PIR INSULATION | PIR BOARD 75MM | EXTERIOR | HIGH PERFORMANCE | 75 | 2.9528 | 10 | 37000 | EXCELLENT | R-VALUE 5.25 | 1 | PIR BOARD 75MM | 75 | FINISH 1 [4] |  | 0 |  |  | 0 |  |  | 0 |  |  | 0 |  | ROCKWOOL | UNBS 822-1 | THERMAL ¦ EXCELLENT DURABILITY | Insulation - Fiberglass | Insulation | RGB 247-247-247 |  | 50 | 64 | RGB 000-000-000 |  | RGB 000-000-000 | Diagonal cross-hatch |  | PIR BOARD 75MM. 75mm nominal thickness. For exterior applications. Fire classification: A1 Non-combustible. Density: 32 kg/m³. λ=0.022 W/mK. Complies with UNBS 822-1. | Maintain A1 Non-combustible in completed assembly. Install per UNBS 822-1. |  | RGB 000-000-000 |  | RGB 000-000-000 |  |  | https://dl.polyhaven.org/file/ph-assets/Textures/jpg/2k/concrete_floor_003/concrete_floor_003_diff_2k.jpg | 32 | 0.022 | 3.409 | 840 | A1 Non-combustible | 0.02 | 50 | 150 | 120 | 450000 | Concrete-Cut | Concrete-Cut | Solid fill | 192,192,192 | 25 | 2.5
ROOFS | A-RF-INS-PIR-BOARD-100MM-EXT-I06 | RF-048 | A-RF | PIR INSULATION | PIR BOARD 100MM | EXTERIOR | PASSIVE HOUSE | 100 | 3.937 | 10 | 37000 | EXCELLENT | R-VALUE 7.0 | 1 | PIR BOARD 100MM | 100 | FINISH 1 [4] |  | 0 |  |  | 0 |  |  | 0 |  |  | 0 |  | ROCKWOOL | UNBS 822-1 | THERMAL ¦ EXCELLENT DURABILITY | Insulation - Fiberglass | Insulation | RGB 247-247-247 |  | 50 | 64 | RGB 000-000-000 |  | RGB 000-000-000 | Diagonal cross-hatch |  | PIR BOARD 100MM. 100mm nominal thickness. For exterior applications. Fire classification: A1 Non-combustible. Density: 32 kg/m³. λ=0.022 W/mK. Complies with UNBS 822-1. | Maintain A1 Non-combustible in completed assembly. Install per UNBS 822-1. |  | RGB 000-000-000 |  | RGB 000-000-000 |  |  | https://dl.polyhaven.org/file/ph-assets/Textures/jpg/2k/concrete_floor_003/concrete_floor_003_diff_2k.jpg | 32 | 0.022 | 4.545 | 840 | A1 Non-combustible | 0.02 | 50 | 150 | 120 | 450000 | Concrete-Cut | Concrete-Cut | Solid fill | 192,192,192 | 25 | 2.5
ROOFS | A-RF-INS-XPS-50MM-EXT-I07 | RF-049 | A-RF | XPS INSULATION | XPS BOARD 50MM | EXTERIOR | FLAT ROOF | 50 | 1.9685 | 10 | 37000 | VERY GOOD | R-VALUE 2.6 | 1 | XPS BOARD 50MM | 50 | FINISH 1 [4] |  | 0 |  |  | 0 |  |  | 0 |  |  | 0 |  | ROCKWOOL | UNBS 822-1 | THERMAL ¦ VERY GOOD DURABILITY | Rigid insulation | Generic | RGB 231-231-231 |  | 50 | 64 | RGB 000-000-000 |  | RGB 000-000-000 | Crosshatch | 1/Mats/polystyrene3_color.png | XPS BOARD 50MM. 50mm nominal thickness. For exterior applications. Fire classification: A1 Non-combustible. Density: 35 kg/m³. λ=0.034 W/mK. Complies with UNBS 822-1. | Maintain A1 Non-combustible in completed assembly. Install per UNBS 822-1. |  | RGB 000-000-000 |  | RGB 000-000-000 | Polystyrene - Expanded EPS | Polystyrene - Expanded - EPS | https://dl.polyhaven.org/file/ph-assets/Textures/jpg/2k/concrete_floor_003/concrete_floor_003_diff_2k.jpg | 35 | 0.034 | 1.471 | 840 | A1 Non-combustible | 0.02 | 50 | 150 | 120 | 450000 | Concrete-Cut | Concrete-Cut | Solid fill | 192,192,192 | 25 | 2.5
ROOFS | A-RF-INS-EPS-50MM-EXT-I08 | RF-050 | A-RF | EPS INSULATION | EPS BOARD 50MM | EXTERIOR | FLAT ROOF | 50 | 1.9685 | 10 | 37000 | GOOD | R-VALUE 2.0 | 1 | EPS BOARD 50MM | 50 | FINISH 1 [4] |  | 0 |  |  | 0 |  |  | 0 |  |  | 0 |  | ROCKWOOL | UNBS 822-1 | THERMAL ¦ GOOD DURABILITY | Rigid insulation | Generic | RGB 231-231-231 |  | 50 | 64 | RGB 000-000-000 |  | RGB 000-000-000 | Crosshatch | 1/Mats/polystyrene3_color.png | EPS BOARD 50MM. 50mm nominal thickness. For exterior applications. Fire classification: A1 Non-combustible. Density: 25 kg/m³. λ=0.038 W/mK. Complies with UNBS 822-1. | Maintain A1 Non-combustible in completed assembly. Install per UNBS 822-1. |  | RGB 000-000-000 |  | RGB 000-000-000 | Polystyrene - Expanded EPS | Polystyrene - Expanded - EPS | https://dl.polyhaven.org/file/ph-assets/Textures/jpg/2k/concrete_floor_003/concrete_floor_003_diff_2k.jpg | 25 | 0.038 | 1.316 | 840 | A1 Non-combustible | 0.02 | 50 | 150 | 120 | 450000 | Concrete-Cut | Concrete-Cut | Solid fill | 192,192,192 | 25 | 2.5
ROOFS | A-RF-INS-REFLECTIVE-5MM-INT-I09 | RF-051 | A-RF | REFLECTIVE INSULATION | REFLECTIVE FOIL 5MM | INTERIOR | RADIANT BARRIER | 5 | 0.19685 | 10 | 37000 | GOOD | REDUCES RADIANT HEAT | 1 | REFLECTIVE FOIL 5MM | 5 | FINISH 1 [4] |  | 0 |  |  | 0 |  |  | 0 |  |  | 0 |  | ROCKWOOL | UNBS 822-1 | THERMAL ¦ GOOD DURABILITY | Insulation - Fiberglass | Insulation | RGB 247-247-247 |  | 50 | 64 | RGB 000-000-000 |  | RGB 000-000-000 | Diagonal cross-hatch |  | REFLECTIVE FOIL 5MM. 5mm nominal thickness. For interior applications. Fire classification: A1 Non-combustible. Density: 2400 kg/m³. λ=1.4 W/mK. Complies with UNBS 822-1. | Maintain A1 Non-combustible in completed assembly. Install per UNBS 822-1. |  | RGB 000-000-000 |  | RGB 000-000-000 |  |  | https://dl.polyhaven.org/file/ph-assets/Textures/jpg/2k/concrete_floor_003/concrete_floor_003_diff_2k.jpg | 2400 | 1.4 | 0.004 | 840 | A1 Non-combustible | 0.02 | 50 | 150 | 120 | 450000 | Concrete-Cut | Concrete-Cut | Solid fill | 192,192,192 | 25 | 2.5
ROOFS | A-RF-INS-SPRAY-FOAM-50MM-INT-I10 | RF-052 | A-RF | SPRAY FOAM | SPRAY FOAM INSULATION 50MM | INTERIOR | AIR SEALING | 50 | 1.9685 | 10 | 37000 | EXCELLENT | CLOSED CELL FOAM | 1 | SPRAY FOAM INSULATION 50MM | 50 | FINISH 1 [4] |  | 0 |  |  | 0 |  |  | 0 |  |  | 0 |  | ROCKWOOL | BS EN 13162:2012, BS EN 13163 | THERMAL ¦ EXCELLENT DURABILITY | Insulation - Fiberglass | Insulation | RGB 247-247-247 |  | 50 | 64 | RGB 000-000-000 |  | RGB 000-000-000 | Diagonal cross-hatch |  | SPRAY FOAM INSULATION 50MM. 50mm nominal thickness. For interior applications. Fire classification: A2 s1 d0. Density: 100 kg/m³. λ=0.04 W/mK. Complies with BS EN 13162:2012. | Install without gaps or compression. Tape all joints for air tightness. Wear PPE during installation. Maintain A2 s1 d0 in completed assembly. Install per BS EN 13162:2012. |  | RGB 000-000-000 |  | RGB 000-000-000 |  |  | https://dl.polyhaven.org/file/ph-assets/Textures/jpg/2k/spray_foam/spray_foam_diff_2k.jpg | 100 | 0.04 | 1.25 | 840 | A2 s1 d0 | 0.85 | 0 | 30 | 75 | 281250 | Insulation-Batt-Cut | Insulation-Spray-Foam | Solid fill | 255,255,200 | 0 | 0
ROOFS | A-RF-BATTEN-25X50MM-EXT-B01 | RF-053 | A-RF | TIMBER BATTEN | TIMBER BATTEN 25X50MM | EXTERIOR | TILE SUPPORT | 50 | 1.9685 | 10 | 37000 | GOOD | COUNTER BATTENS | 1 | TIMBER BATTEN 25X50MM | 50 | STRUCTURE [1] |  | 0 |  |  | 0 |  |  | 0 |  |  | 0 |  | NILE PLY | BS EN 13226, BS EN 14342 | GOOD DURABILITY | Pine | Wood | RGB 207-175-128 |  | 50 | 128 | RGB 000-000-000 |  | RGB 000-000-000 |  | 1/Mats/floor_pine_color.jpg | TIMBER BATTEN 25X50MM. 50mm nominal thickness. For exterior applications. Fire classification: D s2 d0. Density: 720 kg/m³. λ=0.16 W/mK. Complies with BS EN 13226. | Acclimate 48-72 hours before installation. Maintain 10-15mm expansion gap at perimeters. Install over DPM on concrete. Maintain D s2 d0 in completed assembly. Install per BS EN 13226. |  | RGB 000-000-000 |  | RGB 000-000-000 | Pine - Southern | Pine | https://dl.polyhaven.org/file/ph-assets/Textures/jpg/2k/wood_floor/wood_floor_diff_2k.jpg | 720 | 0.16 | 0.312 | 1600 | D s2 d0 | 0.15 | 15 | -900 | 1200 | 4500000 | Wood-Cut | Wood-Plank-Med | Solid fill | 139,90,43 | 50 | 100
ROOFS | A-RF-BATTEN-38X50MM-EXT-B02 | RF-054 | A-RF | TIMBER BATTEN | TIMBER BATTEN 38X50MM | EXTERIOR | TILE SUPPORT | 50 | 1.9685 | 10 | 37000 | GOOD | STANDARD BATTENS | 1 | TIMBER BATTEN 38X50MM | 50 | STRUCTURE [1] |  | 0 |  |  | 0 |  |  | 0 |  |  | 0 |  | NILE PLY | BS EN 13226, BS EN 14342 | GOOD DURABILITY | Pine | Wood | RGB 207-175-128 |  | 50 | 128 | RGB 000-000-000 |  | RGB 000-000-000 |  | 1/Mats/floor_pine_color.jpg | TIMBER BATTEN 38X50MM. 50mm nominal thickness. For exterior applications. Fire classification: D s2 d0. Density: 720 kg/m³. λ=0.16 W/mK. Complies with BS EN 13226. | Acclimate 48-72 hours before installation. Maintain 10-15mm expansion gap at perimeters. Install over DPM on concrete. Maintain D s2 d0 in completed assembly. Install per BS EN 13226. |  | RGB 000-000-000 |  | RGB 000-000-000 | Pine - Southern | Pine | https://dl.polyhaven.org/file/ph-assets/Textures/jpg/2k/wood_floor/wood_floor_diff_2k.jpg | 720 | 0.16 | 0.312 | 1600 | D s2 d0 | 0.15 | 15 | -900 | 1200 | 4500000 | Wood-Cut | Wood-Plank-Med | Solid fill | 139,90,43 | 50 | 100
ROOFS | A-RF-BATTEN-50X50MM-EXT-B03 | RF-055 | A-RF | TIMBER BATTEN | TIMBER BATTEN 50X50MM | EXTERIOR | HEAVY TILES | 50 | 1.9685 | 10 | 37000 | GOOD | HEAVY DUTY | 1 | TIMBER BATTEN 50X50MM | 50 | STRUCTURE [1] |  | 0 |  |  | 0 |  |  | 0 |  |  | 0 |  | NILE PLY | BS EN 13226, BS EN 14342 | GOOD DURABILITY | Pine | Wood | RGB 207-175-128 |  | 50 | 128 | RGB 000-000-000 |  | RGB 000-000-000 |  | 1/Mats/floor_pine_color.jpg | TIMBER BATTEN 50X50MM. 50mm nominal thickness. For exterior applications. Fire classification: D s2 d0. Density: 720 kg/m³. λ=0.16 W/mK. Complies with BS EN 13226. | Acclimate 48-72 hours before installation. Maintain 10-15mm expansion gap at perimeters. Install over DPM on concrete. Maintain D s2 d0 in completed assembly. Install per BS EN 13226. |  | RGB 000-000-000 |  | RGB 000-000-000 | Pine - Southern | Pine | https://dl.polyhaven.org/file/ph-assets/Textures/jpg/2k/wood_floor/wood_floor_diff_2k.jpg | 720 | 0.16 | 0.312 | 1600 | D s2 d0 | 0.15 | 15 | -900 | 1200 | 4500000 | Wood-Cut | Wood-Plank-Med | Solid fill | 139,90,43 | 50 | 100
ROOFS | A-RF-PURLIN-50X100MM-EXT-B04 | RF-056 | A-RF | TIMBER PURLIN | TIMBER PURLIN 50X100MM | EXTERIOR | ROOF STRUCTURE | 100 | 3.937 | 10 | 37000 | GOOD | HORIZONTAL SUPPORT | 1 | TIMBER PURLIN 50X100MM | 100 | STRUCTURE [1] |  | 0 |  |  | 0 |  |  | 0 |  |  | 0 |  | NILE PLY | BS EN 13226, BS EN 14342 | GOOD DURABILITY | Pine | Wood | RGB 207-175-128 |  | 50 | 128 | RGB 000-000-000 |  | RGB 000-000-000 |  | 1/Mats/floor_pine_color.jpg | TIMBER PURLIN 50X100MM. 100mm nominal thickness. For exterior applications. Fire classification: D s2 d0. Density: 720 kg/m³. λ=0.16 W/mK. Complies with BS EN 13226. | Acclimate 48-72 hours before installation. Maintain 10-15mm expansion gap at perimeters. Install over DPM on concrete. Maintain D s2 d0 in completed assembly. Install per BS EN 13226. |  | RGB 000-000-000 |  | RGB 000-000-000 | Pine - Southern | Pine | https://dl.polyhaven.org/file/ph-assets/Textures/jpg/2k/wood_floor/wood_floor_diff_2k.jpg | 720 | 0.16 | 0.625 | 1600 | D s2 d0 | 0.15 | 15 | -900 | 1200 | 4500000 | Wood-Cut | Wood-Plank-Med | Solid fill | 139,90,43 | 50 | 100
ROOFS | A-RF-PURLIN-50X150MM-EXT-B05 | RF-057 | A-RF | TIMBER PURLIN | TIMBER PURLIN 50X150MM | EXTERIOR | LARGE SPAN | 150 | 5.9055 | 10 | 37000 | GOOD | HEAVY DUTY PURLIN | 1 | TIMBER PURLIN 50X150MM | 150 | STRUCTURE [1] |  | 0 |  |  | 0 |  |  | 0 |  |  | 0 |  | NILE PLY | BS EN 13226, BS EN 14342 | GOOD DURABILITY | Pine | Wood | RGB 207-175-128 |  | 50 | 128 | RGB 000-000-000 |  | RGB 000-000-000 |  | 1/Mats/floor_pine_color.jpg | TIMBER PURLIN 50X150MM. 150mm nominal thickness. For exterior applications. Fire classification: D s2 d0. Density: 720 kg/m³. λ=0.16 W/mK. Complies with BS EN 13226. | Acclimate 48-72 hours before installation. Maintain 10-15mm expansion gap at perimeters. Install over DPM on concrete. Maintain D s2 d0 in completed assembly. Install per BS EN 13226. |  | RGB 000-000-000 |  | RGB 000-000-000 | Pine - Southern | Pine | https://dl.polyhaven.org/file/ph-assets/Textures/jpg/2k/wood_floor/wood_floor_diff_2k.jpg | 720 | 0.16 | 0.938 | 1600 | D s2 d0 | 0.15 | 15 | -900 | 1200 | 4500000 | Wood-Cut | Wood-Plank-Med | Solid fill | 139,90,43 | 50 | 100
ROOFS | A-RF-PURLIN-STEEL-C-SECTION-75MM-EXT-B06 | RF-058 | A-RF | STEEL PURLIN | STEEL C-SECTION PURLIN 75MM | EXTERIOR | COMMERCIAL | 75 | 2.9528 | 10 | 37000 | EXCELLENT | GALVANIZED STEEL | 1 | STEEL C-SECTION PURLIN 75MM | 75 | FINISH 1 [4] |  | 0 |  |  | 0 |  |  | 0 |  |  | 0 |  | ROOFINGS LTD | BS EN 10025:2019, UNBS 822-1 | EXCELLENT DURABILITY | Steel | Metal | RGB 071-035-033 |  | 50 | 64 | RGB 000-000-000 |  | RGB 000-000-000 | Steel |  | STEEL C-SECTION PURLIN 75MM. 75mm nominal thickness. For exterior applications. Fire classification: A1 Non-combustible. Density: 7850 kg/m³. λ=50.0 W/mK. Complies with BS EN 10025:2019. | Allow for thermal expansion at fixings. Use isolation gaskets at dissimilar metals. Maintain A1 Non-combustible in completed assembly. Install per BS EN 10025:2019. |  | RGB 000-000-000 |  | RGB 000-000-000 | Steel ASTM A992-50 | Steel | https://dl.polyhaven.org/file/ph-assets/Textures/jpg/2k/metal_plate/metal_plate_diff_2k.jpg | 7850 | 50 | 0.002 | 450 | A1 Non-combustible | 0.05 | 45 | 2500 | 4500 | 16875000 | Steel-Section | Metal-Panel-Horizontal | Solid fill | 128,128,128 | 0 | 355
ROOFS | A-RF-PURLIN-STEEL-Z-SECTION-100MM-EXT-B07 | RF-059 | A-RF | STEEL PURLIN | STEEL Z-SECTION PURLIN 100MM | EXTERIOR | INDUSTRIAL | 100 | 3.937 | 10 | 37000 | EXCELLENT | Z-PROFILE STEEL | 1 | STEEL Z-SECTION PURLIN 100MM | 100 | FINISH 1 [4] |  | 0 |  |  | 0 |  |  | 0 |  |  | 0 |  | ROOFINGS LTD | BS EN 10025:2019, UNBS 822-1 | EXCELLENT DURABILITY | Steel | Metal | RGB 071-035-033 |  | 50 | 64 | RGB 000-000-000 |  | RGB 000-000-000 | Steel |  | STEEL Z-SECTION PURLIN 100MM. 100mm nominal thickness. For exterior applications. Fire classification: A1 Non-combustible. Density: 7850 kg/m³. λ=50.0 W/mK. Complies with BS EN 10025:2019. | Allow for thermal expansion at fixings. Use isolation gaskets at dissimilar metals. Maintain A1 Non-combustible in completed assembly. Install per BS EN 10025:2019. |  | RGB 000-000-000 |  | RGB 000-000-000 | Steel ASTM A992-50 | Steel | https://dl.polyhaven.org/file/ph-assets/Textures/jpg/2k/metal_plate/metal_plate_diff_2k.jpg | 7850 | 50 | 0.002 | 450 | A1 Non-combustible | 0.05 | 45 | 2500 | 4500 | 16875000 | Steel-Section | Metal-Panel-Horizontal | Solid fill | 128,128,128 | 0 | 355
ROOFS | A-RF-BATTEN-METAL-BRACKET-20MM-EXT-B08 | RF-060 | A-RF | METAL BRACKET | METAL BATTEN BRACKET 20MM | EXTERIOR | FIXING | 20 | 0.7874 | 10 | 37000 | EXCELLENT | BATTEN SUPPORT | 1 | METAL BATTEN BRACKET 20MM | 20 | FINISH 1 [4] |  | 0 |  |  | 0 |  |  | 0 |  |  | 0 |  | ROOFINGS LTD | UNBS 822-1 | EXCELLENT DURABILITY | Steel | Metal | RGB 071-035-033 |  | 50 | 64 | RGB 000-000-000 |  | RGB 000-000-000 | Steel |  | METAL BATTEN BRACKET 20MM. 20mm nominal thickness. For exterior applications. Fire classification: A1 Non-combustible. Density: 7850 kg/m³. λ=50.0 W/mK. Complies with UNBS 822-1. | Allow for thermal expansion at fixings. Use isolation gaskets at dissimilar metals. Maintain A1 Non-combustible in completed assembly. Install per UNBS 822-1. |  | RGB 000-000-000 |  | RGB 000-000-000 | Steel ASTM A992-50 | Steel | https://dl.polyhaven.org/file/ph-assets/Textures/jpg/2k/metal_panel/metal_panel_diff_2k.jpg | 7850 | 50 | 0 | 450 | A1 Non-combustible | 0.05 | 45 | 2500 | 4500 | 16875000 | Steel-Section | Metal-Panel-Horizontal | Solid fill | 128,128,128 | 0 | 355
ROOFS | A-RF-TRUSS-TIMBER-100X50MM-EXT-TR01 | RF-061 | A-RF | TIMBER TRUSS | TIMBER TRUSS 100X50MM | EXTERIOR | RESIDENTIAL | 100 | 3.937 | 10 | 37000 | GOOD | STANDARD TRUSS | 1 | TIMBER TRUSS 100X50MM | 100 | STRUCTURE [1] |  | 0 |  |  | 0 |  |  | 0 |  |  | 0 |  | NILE PLY | BS EN 13226, BS EN 14342 | GOOD DURABILITY | Pine | Wood | RGB 207-175-128 |  | 50 | 128 | RGB 000-000-000 |  | RGB 000-000-000 |  | 1/Mats/floor_pine_color.jpg | TIMBER TRUSS 100X50MM. 100mm nominal thickness. For exterior applications. Fire classification: D s2 d0. Density: 720 kg/m³. λ=0.16 W/mK. Complies with BS EN 13226. | Acclimate 48-72 hours before installation. Maintain 10-15mm expansion gap at perimeters. Install over DPM on concrete. Maintain D s2 d0 in completed assembly. Install per BS EN 13226. |  | RGB 000-000-000 |  | RGB 000-000-000 | Pine - Southern | Pine | https://dl.polyhaven.org/file/ph-assets/Textures/jpg/2k/wood_floor/wood_floor_diff_2k.jpg | 720 | 0.16 | 0.625 | 1600 | D s2 d0 | 0.15 | 15 | -900 | 1200 | 4500000 | Wood-Cut | Wood-Plank-Med | Solid fill | 139,90,43 | 50 | 100
ROOFS | A-RF-TRUSS-TIMBER-150X50MM-EXT-TR02 | RF-062 | A-RF | TIMBER TRUSS | TIMBER TRUSS 150X50MM | EXTERIOR | LARGE SPAN | 150 | 5.9055 | 10 | 37000 | GOOD | HEAVY DUTY TRUSS | 1 | TIMBER TRUSS 150X50MM | 150 | STRUCTURE [1] |  | 0 |  |  | 0 |  |  | 0 |  |  | 0 |  | NILE PLY | BS EN 13226, BS EN 14342 | GOOD DURABILITY | Pine | Wood | RGB 207-175-128 |  | 50 | 128 | RGB 000-000-000 |  | RGB 000-000-000 |  | 1/Mats/floor_pine_color.jpg | TIMBER TRUSS 150X50MM. 150mm nominal thickness. For exterior applications. Fire classification: D s2 d0. Density: 720 kg/m³. λ=0.16 W/mK. Complies with BS EN 13226. | Acclimate 48-72 hours before installation. Maintain 10-15mm expansion gap at perimeters. Install over DPM on concrete. Maintain D s2 d0 in completed assembly. Install per BS EN 13226. |  | RGB 000-000-000 |  | RGB 000-000-000 | Pine - Southern | Pine | https://dl.polyhaven.org/file/ph-assets/Textures/jpg/2k/wood_floor/wood_floor_diff_2k.jpg | 720 | 0.16 | 0.938 | 1600 | D s2 d0 | 0.15 | 15 | -900 | 1200 | 4500000 | Wood-Cut | Wood-Plank-Med | Solid fill | 139,90,43 | 50 | 100
ROOFS | A-RF-RAFTER-100X50MM-EXT-TR03 | RF-063 | A-RF | TIMBER RAFTER | TIMBER RAFTER 100X50MM | EXTERIOR | PITCHED ROOF | 100 | 3.937 | 10 | 37000 | GOOD | SLOPING MEMBER | 1 | TIMBER RAFTER 100X50MM | 100 | STRUCTURE [1] |  | 0 |  |  | 0 |  |  | 0 |  |  | 0 |  | NILE PLY | BS EN 13226, BS EN 14342 | GOOD DURABILITY | Pine | Wood | RGB 207-175-128 |  | 50 | 128 | RGB 000-000-000 |  | RGB 000-000-000 |  | 1/Mats/floor_pine_color.jpg | TIMBER RAFTER 100X50MM. 100mm nominal thickness. For exterior applications. Fire classification: D s2 d0. Density: 720 kg/m³. λ=0.16 W/mK. Complies with BS EN 13226. | Acclimate 48-72 hours before installation. Maintain 10-15mm expansion gap at perimeters. Install over DPM on concrete. Maintain D s2 d0 in completed assembly. Install per BS EN 13226. |  | RGB 000-000-000 |  | RGB 000-000-000 | Pine - Southern | Pine | https://dl.polyhaven.org/file/ph-assets/Textures/jpg/2k/wood_floor/wood_floor_diff_2k.jpg | 720 | 0.16 | 0.625 | 1600 | D s2 d0 | 0.15 | 15 | -900 | 1200 | 4500000 | Wood-Cut | Wood-Plank-Med | Solid fill | 139,90,43 | 50 | 100
ROOFS | A-RF-RAFTER-150X50MM-EXT-TR04 | RF-064 | A-RF | TIMBER RAFTER | TIMBER RAFTER 150X50MM | EXTERIOR | LARGE ROOF | 150 | 5.9055 | 10 | 37000 | GOOD | HEAVY DUTY RAFTER | 1 | TIMBER RAFTER 150X50MM | 150 | STRUCTURE [1] |  | 0 |  |  | 0 |  |  | 0 |  |  | 0 |  | NILE PLY | BS EN 13226, BS EN 14342 | GOOD DURABILITY | Pine | Wood | RGB 207-175-128 |  | 50 | 128 | RGB 000-000-000 |  | RGB 000-000-000 |  | 1/Mats/floor_pine_color.jpg | TIMBER RAFTER 150X50MM. 150mm nominal thickness. For exterior applications. Fire classification: D s2 d0. Density: 720 kg/m³. λ=0.16 W/mK. Complies with BS EN 13226. | Acclimate 48-72 hours before installation. Maintain 10-15mm expansion gap at perimeters. Install over DPM on concrete. Maintain D s2 d0 in completed assembly. Install per BS EN 13226. |  | RGB 000-000-000 |  | RGB 000-000-000 | Pine - Southern | Pine | https://dl.polyhaven.org/file/ph-assets/Textures/jpg/2k/wood_floor/wood_floor_diff_2k.jpg | 720 | 0.16 | 0.938 | 1600 | D s2 d0 | 0.15 | 15 | -900 | 1200 | 4500000 | Wood-Cut | Wood-Plank-Med | Solid fill | 139,90,43 | 50 | 100
ROOFS | A-RF-TRUSS-STEEL-FRAME-100MM-EXT-TR05 | RF-065 | A-RF | STEEL TRUSS | STEEL ROOF TRUSS 100MM | EXTERIOR | COMMERCIAL | 100 | 3.937 | 10 | 37000 | EXCELLENT | PREFAB STEEL TRUSS | 1 | STEEL ROOF TRUSS 100MM | 100 | STRUCTURE [1] |  | 0 |  |  | 0 |  |  | 0 |  |  | 0 |  | ROOFINGS LTD | BS EN 10025:2019, UNBS 822-1 | EXCELLENT DURABILITY | Steel | Metal | RGB 071-035-033 |  | 50 | 64 | RGB 000-000-000 |  | RGB 000-000-000 | Steel |  | STEEL ROOF TRUSS 100MM. 100mm nominal thickness. For exterior applications. Fire classification: A1 Non-combustible. Density: 7850 kg/m³. λ=50.0 W/mK. Complies with BS EN 10025:2019. | Allow for thermal expansion at fixings. Use isolation gaskets at dissimilar metals. Maintain A1 Non-combustible in completed assembly. Install per BS EN 10025:2019. |  | RGB 000-000-000 |  | RGB 000-000-000 | Steel ASTM A992-50 | Steel | https://dl.polyhaven.org/file/ph-assets/Textures/jpg/2k/metal_plate/metal_plate_diff_2k.jpg | 7850 | 50 | 0.002 | 450 | A1 Non-combustible | 0.05 | 45 | 2500 | 4500 | 16875000 | Steel-Section | Metal-Panel-Horizontal | Solid fill | 128,128,128 | 0 | 355
ROOFS | A-RF-TRUSS-STEEL-FRAME-150MM-EXT-TR06 | RF-066 | A-RF | STEEL TRUSS | STEEL ROOF TRUSS 150MM | EXTERIOR | INDUSTRIAL | 150 | 5.9055 | 10 | 37000 | EXCELLENT | HEAVY DUTY STEEL | 1 | STEEL ROOF TRUSS 150MM | 150 | STRUCTURE [1] |  | 0 |  |  | 0 |  |  | 0 |  |  | 0 |  | ROOFINGS LTD | BS EN 10025:2019, UNBS 822-1 | EXCELLENT DURABILITY | Steel | Metal | RGB 071-035-033 |  | 50 | 64 | RGB 000-000-000 |  | RGB 000-000-000 | Steel |  | STEEL ROOF TRUSS 150MM. 150mm nominal thickness. For exterior applications. Fire classification: A1 Non-combustible. Density: 7850 kg/m³. λ=50.0 W/mK. Complies with BS EN 10025:2019. | Allow for thermal expansion at fixings. Use isolation gaskets at dissimilar metals. Maintain A1 Non-combustible in completed assembly. Install per BS EN 10025:2019. |  | RGB 000-000-000 |  | RGB 000-000-000 | Steel ASTM A992-50 | Steel | https://dl.polyhaven.org/file/ph-assets/Textures/jpg/2k/metal_plate/metal_plate_diff_2k.jpg | 7850 | 50 | 0.003 | 450 | A1 Non-combustible | 0.05 | 45 | 2500 | 4500 | 16875000 | Steel-Section | Metal-Panel-Horizontal | Solid fill | 128,128,128 | 0 | 355
ROOFS | A-RF-DECK-PLYWOOD-12MM-EXT-D01 | RF-067 | A-RF | ROOF DECK | PLYWOOD DECK 12MM | EXTERIOR | FLAT ROOF | 12 | 0.47244 | 10 | 37000 | GOOD | STRUCTURAL PLYWOOD | 1 | PLYWOOD DECK 12MM | 12 | FINISH 1 [4] |  | 0 |  |  | 0 |  |  | 0 |  |  | 0 |  | NILE PLY | BS EN 636:2012, BS EN 13986 | GOOD DURABILITY | Plywood, Sheathing | Wood | RGB 212-194-171 |  | 50 | 128 | RGB 000-000-000 |  | RGB 000-000-000 |  | 1/Mats/plywood_maple_color.jpg | PLYWOOD DECK 12MM. 12mm nominal thickness. For exterior applications. Fire classification: D s2 d0. Density: 720 kg/m³. λ=0.16 W/mK. Complies with BS EN 636:2012. | Acclimate 48-72 hours before installation. Maintain 10-15mm expansion gap at perimeters. Install over DPM on concrete. Maintain D s2 d0 in completed assembly. Install per BS EN 636:2012. |  | RGB 000-000-000 |  | RGB 000-000-000 | Plywood | Plywood | https://dl.polyhaven.org/file/ph-assets/Textures/jpg/2k/plywood/plywood_diff_2k.jpg | 720 | 0.16 | 0.075 | 1600 | D s2 d0 | 0.15 | 15 | -900 | 1200 | 4500000 | Wood-Cut | Wood-Decking-Standard | Solid fill | 139,90,43 | 50 | 100
ROOFS | A-RF-DECK-PLYWOOD-18MM-EXT-D02 | RF-068 | A-RF | ROOF DECK | PLYWOOD DECK 18MM | EXTERIOR | HEAVY DUTY | 18 | 0.70866 | 10 | 37000 | GOOD | HEAVY DUTY DECK | 1 | PLYWOOD DECK 18MM | 18 | FINISH 1 [4] |  | 0 |  |  | 0 |  |  | 0 |  |  | 0 |  | NILE PLY | BS EN 636:2012, BS EN 13986 | GOOD DURABILITY | Plywood, Sheathing | Wood | RGB 212-194-171 |  | 50 | 128 | RGB 000-000-000 |  | RGB 000-000-000 |  | 1/Mats/plywood_maple_color.jpg | PLYWOOD DECK 18MM. 18mm nominal thickness. For exterior applications. Fire classification: D s2 d0. Density: 720 kg/m³. λ=0.16 W/mK. Complies with BS EN 636:2012. | Acclimate 48-72 hours before installation. Maintain 10-15mm expansion gap at perimeters. Install over DPM on concrete. Maintain D s2 d0 in completed assembly. Install per BS EN 636:2012. |  | RGB 000-000-000 |  | RGB 000-000-000 | Plywood | Plywood | https://dl.polyhaven.org/file/ph-assets/Textures/jpg/2k/plywood/plywood_diff_2k.jpg | 720 | 0.16 | 0.112 | 1600 | D s2 d0 | 0.15 | 15 | -900 | 1200 | 4500000 | Wood-Cut | Wood-Decking-Standard | Solid fill | 139,90,43 | 50 | 100
ROOFS | A-RF-DECK-OSB-12MM-EXT-D03 | RF-069 | A-RF | ROOF DECK | OSB DECK 12MM | EXTERIOR | ECONOMICAL | 12 | 0.47244 | 10 | 37000 | GOOD | ORIENTED STRAND BOARD | 1 | OSB DECK 12MM | 12 | FINISH 1 [4] |  | 0 |  |  | 0 |  |  | 0 |  |  | 0 |  | GENERAL SUPPLIER | UNBS 822-1 | GOOD DURABILITY | Plywood, Sheathing | Wood | RGB 212-194-171 |  | 50 | 128 | RGB 000-000-000 |  | RGB 000-000-000 |  | 1/Mats/plywood_maple_color.jpg | OSB DECK 12MM. 12mm nominal thickness. For exterior applications. Fire classification: A1 Non-combustible. Density: 650 kg/m³. λ=0.13 W/mK. Complies with UNBS 822-1. | Maintain A1 Non-combustible in completed assembly. Install per UNBS 822-1. |  | RGB 000-000-000 |  | RGB 000-000-000 | Plywood | Plywood | https://dl.polyhaven.org/file/ph-assets/Textures/jpg/2k/chipboard/chipboard_diff_2k.jpg | 650 | 0.13 | 0.092 | 840 | A1 Non-combustible | 0.02 | 50 | 150 | 120 | 450000 | Wood-Cut | OSB | Solid fill | 192,192,192 | 25 | 2.5
ROOFS | A-RF-DECK-OSB-18MM-EXT-D04 | RF-070 | A-RF | ROOF DECK | OSB DECK 18MM | EXTERIOR | STANDARD | 18 | 0.70866 | 10 | 37000 | GOOD | THICK OSB | 1 | OSB DECK 18MM | 18 | FINISH 1 [4] |  | 0 |  |  | 0 |  |  | 0 |  |  | 0 |  | GENERAL SUPPLIER | UNBS 822-1 | GOOD DURABILITY | Plywood, Sheathing | Wood | RGB 212-194-171 |  | 50 | 128 | RGB 000-000-000 |  | RGB 000-000-000 |  | 1/Mats/plywood_maple_color.jpg | OSB DECK 18MM. 18mm nominal thickness. For exterior applications. Fire classification: A1 Non-combustible. Density: 650 kg/m³. λ=0.13 W/mK. Complies with UNBS 822-1. | Maintain A1 Non-combustible in completed assembly. Install per UNBS 822-1. |  | RGB 000-000-000 |  | RGB 000-000-000 | Plywood | Plywood | https://dl.polyhaven.org/file/ph-assets/Textures/jpg/2k/chipboard/chipboard_diff_2k.jpg | 650 | 0.13 | 0.138 | 840 | A1 Non-combustible | 0.02 | 50 | 150 | 120 | 450000 | Wood-Cut | OSB | Solid fill | 192,192,192 | 25 | 2.5
ROOFS | A-RF-DECK-TIMBER-BOARD-25MM-EXT-D05 | RF-071 | A-RF | TIMBER DECK | TIMBER BOARD DECK 25MM | EXTERIOR | TRADITIONAL | 25 | 0.98425 | 10 | 37000 | GOOD | TONGUE & GROOVE | 1 | TIMBER BOARD DECK 25MM | 25 | STRUCTURE [1] |  | 0 |  |  | 0 |  |  | 0 |  |  | 0 |  | NILE PLY | BS EN 13226, BS EN 14342 | GOOD DURABILITY | Pine | Wood | RGB 207-175-128 |  | 50 | 128 | RGB 000-000-000 |  | RGB 000-000-000 |  | 1/Mats/floor_pine_color.jpg | TIMBER BOARD DECK 25MM. 25mm nominal thickness. For exterior applications. Fire classification: D s2 d0. Density: 720 kg/m³. λ=0.16 W/mK. Complies with BS EN 13226. | Acclimate 48-72 hours before installation. Maintain 10-15mm expansion gap at perimeters. Install over DPM on concrete. Maintain D s2 d0 in completed assembly. Install per BS EN 13226. |  | RGB 000-000-000 |  | RGB 000-000-000 | Pine - Southern | Pine | https://dl.polyhaven.org/file/ph-assets/Textures/jpg/2k/wood_planks/wood_planks_diff_2k.jpg | 720 | 0.16 | 0.156 | 1600 | D s2 d0 | 0.15 | 15 | -900 | 1200 | 4500000 | Wood-Cut | Wood-Plank-Med | Solid fill | 139,90,43 | 50 | 100
ROOFS | A-RF-DECK-CEMENT-BOARD-12MM-EXT-D06 | RF-072 | A-RF | CEMENT BOARD | CEMENT BOARD DECK 12MM | EXTERIOR | WATERPROOF | 12 | 0.47244 | 10 | 37000 | EXCELLENT | WATER RESISTANT | 1 | CEMENT BOARD DECK 12MM | 12 | FINISH 1 [4] |  | 0 |  |  | 0 |  |  | 0 |  |  | 0 |  | HIMA CEMENT | UNBS 822-1 | WATER RESISTANT ¦ EXCELLENT DURABILITY | Gypsum Wall Board | Generic | RGB 221-221-219 |  | 50 | 64 | RGB 000-000-000 |  | RGB 000-000-000 | Sand |  | CEMENT BOARD DECK 12MM. 12mm nominal thickness. For exterior applications. Fire classification: A1 Non-combustible. Density: 600 kg/m³. λ=0.14 W/mK. Complies with UNBS 822-1. | Maintain A1 Non-combustible in completed assembly. Install per UNBS 822-1. |  | RGB 000-000-000 |  | RGB 000-000-000 | Gypsum Wall Board | Gypsum Plasterboard | https://dl.polyhaven.org/file/ph-assets/Textures/jpg/2k/wood_planks/wood_planks_diff_2k.jpg | 600 | 0.14 | 0.086 | 840 | A1 Non-combustible | 0.02 | 50 | 150 | 120 | 450000 | Concrete-Cut | Concrete-Cut | Solid fill | 192,192,192 | 25 | 2.5
ROOFS | A-RF-CEILING-GYPSUM-12.5MM-INT-C01 | RF-073 | A-RF | CEILING BOARD | GYPSUM BOARD 12.5MM | INTERIOR | STANDARD | 12.5 | 0.49213 | 8 | 29600 | GOOD | STANDARD DRYWALL | 1 | GYPSUM BOARD 12.5MM | 12.5 | FINISH 1 [4] |  | 0 |  |  | 0 |  |  | 0 |  |  | 0 |  | KNAUF | BS EN 520:2004, ASTM C1396 | GOOD DURABILITY | Gypsum Wall Board | Generic | RGB 221-221-219 |  | 50 | 64 | RGB 000-000-000 |  | RGB 000-000-000 | Sand |  | GYPSUM BOARD 12.5MM. 12.5mm nominal thickness. For interior applications. Fire classification: A2 s1 d0. Density: 950 kg/m³. λ=0.16 W/mK. Complies with BS EN 520:2004. | Fix to framing at 300mm max centres using drywall screws. Tape and joint all edges and seams. Prime before decoration. Maintain A2 s1 d0 in completed assembly. Install per BS EN 520:2004. |  | RGB 000-000-000 |  | RGB 000-000-000 | Gypsum Wall Board | Gypsum Plasterboard | https://dl.polyhaven.org/file/ph-assets/Textures/jpg/2k/painted_plaster/painted_plaster_diff_2k.jpg | 950 | 0.16 | 0.078 | 840 | A2 s1 d0 | 0.15 | 35 | 150 | 280 | 1050000 | Gypsum-Cut | Gypsum-Ceiling-Board | Solid fill | 245,245,220 | 3.5 | 0
ROOFS | A-RF-CEILING-GYPSUM-15MM-INT-C02 | RF-074 | A-RF | CEILING BOARD | GYPSUM BOARD 15MM | INTERIOR | ENHANCED | 15 | 0.59055 | 8 | 29600 | GOOD | THICKER BOARD | 1 | GYPSUM BOARD 15MM | 15 | FINISH 1 [4] |  | 0 |  |  | 0 |  |  | 0 |  |  | 0 |  | KNAUF | BS EN 520:2004, ASTM C1396 | GOOD DURABILITY | Gypsum Wall Board | Generic | RGB 221-221-219 |  | 50 | 64 | RGB 000-000-000 |  | RGB 000-000-000 | Sand |  | GYPSUM BOARD 15MM. 15mm nominal thickness. For interior applications. Fire classification: A2 s1 d0. Density: 950 kg/m³. λ=0.16 W/mK. Complies with BS EN 520:2004. | Fix to framing at 300mm max centres using drywall screws. Tape and joint all edges and seams. Prime before decoration. Maintain A2 s1 d0 in completed assembly. Install per BS EN 520:2004. |  | RGB 000-000-000 |  | RGB 000-000-000 | Gypsum Wall Board | Gypsum Plasterboard | https://dl.polyhaven.org/file/ph-assets/Textures/jpg/2k/painted_plaster/painted_plaster_diff_2k.jpg | 950 | 0.16 | 0.094 | 840 | A2 s1 d0 | 0.15 | 35 | 150 | 280 | 1050000 | Gypsum-Cut | Gypsum-Ceiling-Board | Solid fill | 245,245,220 | 3.5 | 0
ROOFS | A-RF-CEILING-FIRE-RATED-15MM-INT-C03 | RF-075 | A-RF | FIRE-RATED CEILING | FIRE-RATED GYPSUM 15MM | INTERIOR | SAFETY | 15 | 0.59055 | 8 | 29600 | EXCELLENT | TYPE X BOARD | 1 | FIRE-RATED GYPSUM 15MM | 15 | FINISH 1 [4] |  | 0 |  |  | 0 |  |  | 0 |  |  | 0 |  | KNAUF | BS EN 520:2004, BS 476-22, UL 263 | FIRE ¦ EXCELLENT DURABILITY | Gypsum Wall Board | Generic | RGB 221-221-219 |  | 50 | 64 | RGB 000-000-000 |  | RGB 000-000-000 | Sand |  | FIRE-RATED GYPSUM 15MM. 15mm nominal thickness. For interior applications. Fire classification: A2 s1 d0. Density: 950 kg/m³. λ=0.16 W/mK. Complies with BS EN 520:2004. | Fix to framing at 300mm max centres using drywall screws. Tape and joint all edges and seams. Prime before decoration. Maintain fire rating - use fire stopping at penetrations. Maintain A2 s1 d0 in completed assembly. |  | RGB 000-000-000 |  | RGB 000-000-000 | Gypsum Wall Board | Gypsum Plasterboard | https://dl.polyhaven.org/file/ph-assets/Textures/jpg/2k/pink_plaster/pink_plaster_diff_2k.jpg | 950 | 0.16 | 0.094 | 840 | A2 s1 d0 | 0.15 | 35 | 150 | 280 | 1050000 | Gypsum-Cut-Fire | Gypsum-Ceiling-Board | Solid fill | 245,245,220 | 3.5 | 0
ROOFS | A-RF-CEILING-MOISTURE-RES-12.5MM-INT-C04 | RF-076 | A-RF | MOISTURE RESISTANT | MOISTURE RESISTANT BOARD 12.5MM | INTERIOR | WET AREAS | 12.5 | 0.49213 | 10 | 37000 | GOOD | GREEN BOARD | 1 | MOISTURE RESISTANT BOARD 12.5MM | 12.5 | FINISH 1 [4] |  | 0 |  |  | 0 |  |  | 0 |  |  | 0 |  | GENERAL SUPPLIER | UNBS 822-1 | WATER RESISTANT ¦ ECO-FRIENDLY ¦ GOOD DURABILITY | Gypsum Wall Board | Generic | RGB 221-221-219 |  | 50 | 64 | RGB 000-000-000 |  | RGB 000-000-000 | Sand |  | MOISTURE RESISTANT BOARD 12.5MM. 12.5mm nominal thickness. For interior applications. Fire classification: A1 Non-combustible. Density: 2400 kg/m³. λ=1.4 W/mK. Complies with UNBS 822-1. | Maintain A1 Non-combustible in completed assembly. Install per UNBS 822-1. |  | RGB 000-000-000 |  | RGB 000-000-000 | Gypsum Wall Board | Gypsum Plasterboard | https://dl.polyhaven.org/file/ph-assets/Textures/jpg/2k/concrete_floor_003/concrete_floor_003_diff_2k.jpg | 2400 | 1.4 | 0.009 | 840 | A1 Non-combustible | 0.02 | 50 | 150 | 120 | 450000 | Concrete-Cut | Concrete-Cut | Solid fill | 192,192,192 | 25 | 2.5
ROOFS | A-RF-CEILING-ACOUSTIC-TILE-15MM-INT-C05 | RF-077 | A-RF | ACOUSTIC CEILING | ACOUSTIC CEILING TILE 15MM | INTERIOR | OFFICE | 15 | 0.59055 | 15 | 55500 | GOOD | SOUND ABSORPTION | 1 | ACOUSTIC CEILING TILE 15MM | 15 | FINISH 1 [4] |  | 0 |  |  | 0 |  |  | 0 |  |  | 0 |  | RAK CERAMICS | BS EN 14411:2016, ISO 13006 | ACOUSTIC ¦ GOOD DURABILITY | Acoustic Ceiling Tile 600 x 600 | Generic | RGB 218-218-218 |  | 50 |  | RGB 000-000-000 | 600 x 600mm | RGB 000-000-000 |  | 1/Mats/ceiling_tile_dots_V2_tees_color.jpg | ACOUSTIC CEILING TILE 15MM. 15mm nominal thickness. For interior applications. Fire classification: A1 Non-combustible. Density: 2300 kg/m³. λ=1.3 W/mK. Complies with BS EN 14411:2016. | Substrate level within 3mm over 3m span. Use BS 5385 compliant adhesive system. Grout joints 2-5mm width. Maintain A1 Non-combustible in completed assembly. Install per BS EN 14411:2016. |  | RGB 000-000-000 |  | RGB 000-000-000 | Acoustic Ceiling Tile | Acoustic Tile | https://dl.polyhaven.org/file/ph-assets/Textures/jpg/2k/white_marble/white_marble_diff_2k.jpg | 2300 | 1.3 | 0.012 | 800 | A1 Non-combustible | 0.01 | 0 | 400 | 25 | 93750 | Tile-Cut-Ceramic | Tile-300x300 | Solid fill | 255,255,255 | 200 | 0
ROOFS | A-RF-CEILING-MINERAL-FIBER-19MM-INT-C06 | RF-078 | A-RF | MINERAL FIBER CEILING | MINERAL FIBER TILE 19MM | INTERIOR | COMMERCIAL | 19 | 0.74803 | 15 | 55500 | GOOD | SUSPENDED CEILING | 1 | MINERAL FIBER TILE 19MM | 19 | FINISH 1 [4] |  | 0 |  |  | 0 |  |  | 0 |  |  | 0 |  | RAK CERAMICS | BS EN 14411:2016, ISO 13006 | GOOD DURABILITY | Acoustic Ceiling Tile 600 x 600 | Generic | RGB 218-218-218 |  | 50 |  | RGB 000-000-000 | 600 x 600mm | RGB 000-000-000 |  | 1/Mats/ceiling_tile_dots_V2_tees_color.jpg | MINERAL FIBER TILE 19MM. 19mm nominal thickness. For interior applications. Fire classification: A1 Non-combustible. Density: 2300 kg/m³. λ=1.3 W/mK. Complies with BS EN 14411:2016. | Substrate level within 3mm over 3m span. Use BS 5385 compliant adhesive system. Grout joints 2-5mm width. Maintain A1 Non-combustible in completed assembly. Install per BS EN 14411:2016. |  | RGB 000-000-000 |  | RGB 000-000-000 | Acoustic Ceiling Tile | Acoustic Tile | https://dl.polyhaven.org/file/ph-assets/Textures/jpg/2k/white_marble/white_marble_diff_2k.jpg | 2300 | 1.3 | 0.015 | 800 | A1 Non-combustible | 0.01 | 0 | 400 | 25 | 93750 | Tile-Cut-Ceramic | Tile-300x300 | Solid fill | 255,255,255 | 200 | 0
ROOFS | A-RF-CEILING-METAL-PAN-0.5MM-INT-C07 | RF-079 | A-RF | METAL CEILING | METAL PAN CEILING 0.5MM | INTERIOR | MODERN | 0.5 | 0.019685 | 12 | 44400 | EXCELLENT | ALUMINUM PANELS | 1 | METAL PAN CEILING 0.5MM | 0.5 | FINISH 1 [4] |  | 0 |  |  | 0 |  |  | 0 |  |  | 0 |  | ROOFINGS LTD | UNBS 822-1 | EXCELLENT DURABILITY | Metal Panel | Metal | RGB 189-187-185 |  | 50 | 128 | RGB 000-000-000 |  | RGB 000-000-000 |  |  | METAL PAN CEILING 0.5MM. 0.5mm nominal thickness. For interior applications. Fire classification: A1 Non-combustible. Density: 7850 kg/m³. λ=50.0 W/mK. Complies with UNBS 822-1. | Allow for thermal expansion at fixings. Use isolation gaskets at dissimilar metals. Maintain A1 Non-combustible in completed assembly. Install per UNBS 822-1. |  | RGB 000-000-000 |  | RGB 000-000-000 | Stainless Steel | Stainless Steel | https://dl.polyhaven.org/file/ph-assets/Textures/jpg/2k/metal_panel/metal_panel_diff_2k.jpg | 7850 | 50 | 0 | 450 | A1 Non-combustible | 0.05 | 45 | 2500 | 4500 | 16875000 | Steel-Section | Metal-Panel-Horizontal | Solid fill | 128,128,128 | 0 | 355
ROOFS | A-RF-CEILING-PVC-PANEL-8MM-INT-C08 | RF-080 | A-RF | PVC CEILING | PVC CEILING PANEL 8MM | INTERIOR | ECONOMY | 8 | 0.31496 | 850 | 3145000 | FAIR | PLASTIC PANELS | 1 | PVC CEILING PANEL 8MM | 8 | FINISH 1 [4] |  | 0 |  |  | 0 |  |  | 0 |  |  | 0 |  | WAVIN | BS EN ISO 1163, BS EN 607 | FAIR DURABILITY | Polyvinyl Chloride - Rigid | Plastic | RGB 127-127-127 |  | 50 | 64 | RGB 120-120-120 |  | RGB 120-120-120 |  |  | PVC CEILING PANEL 8MM. 8mm nominal thickness. For interior applications. Fire classification: B s1 d0. Density: 1400 kg/m³. λ=0.16 W/mK. Complies with BS EN ISO 1163. | Maintain B s1 d0 in completed assembly. Install per BS EN ISO 1163. |  | RGB 000-000-000 |  | RGB 000-000-000 | Polyvinyl Chloride - Rigid | Polyvinyl Chloride - Rigid | https://dl.polyhaven.org/file/ph-assets/Textures/jpg/2k/leather_white/leather_white_diff_2k.jpg | 1400 | 0.16 | 0.05 | 900 | B s1 d0 | 0.1 | 25 | 2100 | 1800 | 6750000 | Concrete-Cut | Ceiling-PVC-Panel | Solid fill | 255,255,255 | 0 | 52
ROOFS | A-RF-CEILING-TIMBER-BOARD-12MM-INT-C09 | RF-081 | A-RF | TIMBER CEILING | TIMBER CEILING BOARD 12MM | INTERIOR | FEATURE | 12 | 0.47244 | 12 | 44400 | GOOD | NATURAL WOOD | 1 | TIMBER CEILING BOARD 12MM | 12 | STRUCTURE [1] |  | 0 |  |  | 0 |  |  | 0 |  |  | 0 |  | NILE PLY | BS EN 13226, BS EN 14342 | GOOD DURABILITY | Pine | Wood | RGB 207-175-128 |  | 50 | 128 | RGB 000-000-000 |  | RGB 000-000-000 |  | 1/Mats/floor_pine_color.jpg | TIMBER CEILING BOARD 12MM. 12mm nominal thickness. For interior applications. Fire classification: D s2 d0. Density: 720 kg/m³. λ=0.16 W/mK. Complies with BS EN 13226. | Acclimate 48-72 hours before installation. Maintain 10-15mm expansion gap at perimeters. Install over DPM on concrete. Maintain D s2 d0 in completed assembly. Install per BS EN 13226. |  | RGB 000-000-000 |  | RGB 000-000-000 | Pine - Southern | Pine | https://dl.polyhaven.org/file/ph-assets/Textures/jpg/2k/wood_floor/wood_floor_diff_2k.jpg | 720 | 0.16 | 0.075 | 1600 | D s2 d0 | 0.15 | 15 | -900 | 1200 | 4500000 | Wood-Cut | Wood-Plank-Med | Solid fill | 139,90,43 | 50 | 100
ROOFS | A-RF-CEILING-PLASTER-DIRECT-12MM-INT-C10 | RF-082 | A-RF | PLASTER CEILING | DIRECT PLASTER CEILING 12MM | INTERIOR | SMOOTH FINISH | 12 | 0.47244 | 8 | 29600 | GOOD | TROWELED PLASTER | 1 | DIRECT PLASTER CEILING 12MM | 12 | FINISH 1 [4] |  | 0 |  |  | 0 |  |  | 0 |  |  | 0 |  | KNAUF | BS EN 13279-1, UNBS 822-1 | GOOD DURABILITY | Gypsum Wall Board | Generic | RGB 221-221-219 |  | 50 | 64 | RGB 000-000-000 |  | RGB 000-000-000 | Sand |  | DIRECT PLASTER CEILING 12MM. 12mm nominal thickness. For interior applications. Fire classification: A1 Non-combustible. Density: 2400 kg/m³. λ=0.4 W/mK. Complies with BS EN 13279-1. | Apply in max 10mm coats, allow cure between coats. Use appropriate key coat on smooth substrates. Protect from rapid drying for 7 days min. Maintain A1 Non-combustible in completed assembly. Install per BS EN 13279-1. |  | RGB 000-000-000 |  | RGB 000-000-000 | Gypsum Wall Board | Gypsum Plasterboard | https://dl.polyhaven.org/file/ph-assets/Textures/jpg/2k/white_plaster/white_plaster_diff_2k.jpg | 2400 | 0.4 | 0.03 | 840 | A1 Non-combustible | 0.02 | 50 | 150 | 120 | 450000 | Plaster-Cut | Plaster-Smooth | Solid fill | 192,192,192 | 25 | 2.5
ROOFS | A-RF-FLASHING-RIDGE-0.7MM-EXT-F01 | RF-083 | A-RF | RIDGE FLASHING | RIDGE FLASHING 0.7MM | EXTERIOR | ROOF APEX | 0.7 | 0.027559 | 10 | 37000 | GOOD | RIDGE CAPPING | 1 | RIDGE FLASHING 0.7MM | 0.7 | FINISH 1 [4] |  | 0 |  |  | 0 |  |  | 0 |  |  | 0 |  | GENERAL SUPPLIER | UNBS 822-1 | GOOD DURABILITY | Metal Panel | Metal | RGB 189-187-185 |  | 50 | 128 | RGB 000-000-000 |  | RGB 000-000-000 |  |  | RIDGE FLASHING 0.7MM. 0.7mm nominal thickness. For exterior applications. Fire classification: A1 Non-combustible. Density: 2400 kg/m³. λ=1.4 W/mK. Complies with UNBS 822-1. | Maintain A1 Non-combustible in completed assembly. Install per UNBS 822-1. |  | RGB 000-000-000 |  | RGB 000-000-000 | Stainless Steel | Stainless Steel | https://dl.polyhaven.org/file/ph-assets/Textures/jpg/2k/concrete_floor_003/concrete_floor_003_diff_2k.jpg | 2400 | 1.4 | 0.001 | 840 | A1 Non-combustible | 0.02 | 50 | 150 | 120 | 450000 | Concrete-Cut | Concrete-Cut | Solid fill | 192,192,192 | 25 | 2.5
ROOFS | A-RF-FLASHING-VALLEY-0.7MM-EXT-F02 | RF-084 | A-RF | VALLEY FLASHING | VALLEY FLASHING 0.7MM | EXTERIOR | ROOF VALLEY | 0.7 | 0.027559 | 10 | 37000 | GOOD | VALLEY GUTTER | 1 | VALLEY FLASHING 0.7MM | 0.7 | FINISH 1 [4] |  | 0 |  |  | 0 |  |  | 0 |  |  | 0 |  | GENERAL SUPPLIER | UNBS 822-1 | GOOD DURABILITY | Metal Panel | Metal | RGB 189-187-185 |  | 50 | 128 | RGB 000-000-000 |  | RGB 000-000-000 |  |  | VALLEY FLASHING 0.7MM. 0.7mm nominal thickness. For exterior applications. Fire classification: A1 Non-combustible. Density: 2400 kg/m³. λ=1.4 W/mK. Complies with UNBS 822-1. | Maintain A1 Non-combustible in completed assembly. Install per UNBS 822-1. |  | RGB 000-000-000 |  | RGB 000-000-000 | Stainless Steel | Stainless Steel | https://dl.polyhaven.org/file/ph-assets/Textures/jpg/2k/concrete_floor_003/concrete_floor_003_diff_2k.jpg | 2400 | 1.4 | 0.001 | 840 | A1 Non-combustible | 0.02 | 50 | 150 | 120 | 450000 | Concrete-Cut | Concrete-Cut | Solid fill | 192,192,192 | 25 | 2.5
ROOFS | A-RF-FLASHING-EAVE-0.5MM-EXT-F03 | RF-085 | A-RF | EAVE FLASHING | EAVE DRIP EDGE 0.5MM | EXTERIOR | ROOF EDGE | 0.5 | 0.019685 | 10 | 37000 | GOOD | DRIP EDGE | 1 | EAVE DRIP EDGE 0.5MM | 0.5 | FINISH 1 [4] |  | 0 |  |  | 0 |  |  | 0 |  |  | 0 |  | GENERAL SUPPLIER | UNBS 822-1 | GOOD DURABILITY | Metal Panel | Metal | RGB 189-187-185 |  | 50 | 128 | RGB 000-000-000 |  | RGB 000-000-000 |  |  | EAVE DRIP EDGE 0.5MM. 0.5mm nominal thickness. For exterior applications. Fire classification: A1 Non-combustible. Density: 2400 kg/m³. λ=1.4 W/mK. Complies with UNBS 822-1. | Maintain A1 Non-combustible in completed assembly. Install per UNBS 822-1. |  | RGB 000-000-000 |  | RGB 000-000-000 | Stainless Steel | Stainless Steel | https://dl.polyhaven.org/file/ph-assets/Textures/jpg/2k/concrete_floor_003/concrete_floor_003_diff_2k.jpg | 2400 | 1.4 | 0 | 840 | A1 Non-combustible | 0.02 | 50 | 150 | 120 | 450000 | Concrete-Cut | Concrete-Cut | Solid fill | 192,192,192 | 25 | 2.5
ROOFS | A-RF-FLASHING-VERGE-0.5MM-EXT-F04 | RF-086 | A-RF | VERGE FLASHING | VERGE TRIM 0.5MM | EXTERIOR | GABLE END | 0.5 | 0.019685 | 10 | 37000 | GOOD | GABLE TRIM | 1 | VERGE TRIM 0.5MM | 0.5 | FINISH 1 [4] |  | 0 |  |  | 0 |  |  | 0 |  |  | 0 |  | GENERAL SUPPLIER | UNBS 822-1 | GOOD DURABILITY | Metal Panel | Metal | RGB 189-187-185 |  | 50 | 128 | RGB 000-000-000 |  | RGB 000-000-000 |  |  | VERGE TRIM 0.5MM. 0.5mm nominal thickness. For exterior applications. Fire classification: A1 Non-combustible. Density: 2400 kg/m³. λ=1.4 W/mK. Complies with UNBS 822-1. | Maintain A1 Non-combustible in completed assembly. Install per UNBS 822-1. |  | RGB 000-000-000 |  | RGB 000-000-000 | Stainless Steel | Stainless Steel | https://dl.polyhaven.org/file/ph-assets/Textures/jpg/2k/concrete_floor_003/concrete_floor_003_diff_2k.jpg | 2400 | 1.4 | 0 | 840 | A1 Non-combustible | 0.02 | 50 | 150 | 120 | 450000 | Concrete-Cut | Concrete-Cut | Solid fill | 192,192,192 | 25 | 2.5
ROOFS | A-RF-FLASHING-CHIMNEY-0.7MM-EXT-F05 | RF-087 | A-RF | CHIMNEY FLASHING | CHIMNEY FLASHING 0.7MM | EXTERIOR | CHIMNEY | 0.7 | 0.027559 | 10 | 37000 | GOOD | STEP FLASHING | 1 | CHIMNEY FLASHING 0.7MM | 0.7 | FINISH 1 [4] |  | 0 |  |  | 0 |  |  | 0 |  |  | 0 |  | GENERAL SUPPLIER | UNBS 822-1 | GOOD DURABILITY | Metal Panel | Metal | RGB 189-187-185 |  | 50 | 128 | RGB 000-000-000 |  | RGB 000-000-000 |  |  | CHIMNEY FLASHING 0.7MM. 0.7mm nominal thickness. For exterior applications. Fire classification: A1 Non-combustible. Density: 2400 kg/m³. λ=1.4 W/mK. Complies with UNBS 822-1. | Maintain A1 Non-combustible in completed assembly. Install per UNBS 822-1. |  | RGB 000-000-000 |  | RGB 000-000-000 | Stainless Steel | Stainless Steel | https://dl.polyhaven.org/file/ph-assets/Textures/jpg/2k/concrete_floor_003/concrete_floor_003_diff_2k.jpg | 2400 | 1.4 | 0.001 | 840 | A1 Non-combustible | 0.02 | 50 | 150 | 120 | 450000 | Concrete-Cut | Concrete-Cut | Solid fill | 192,192,192 | 25 | 2.5
ROOFS | A-RF-FLASHING-PARAPET-0.7MM-EXT-F06 | RF-088 | A-RF | PARAPET FLASHING | PARAPET CAPPING 0.7MM | EXTERIOR | PARAPET | 0.7 | 0.027559 | 10 | 37000 | GOOD | PARAPET COVER | 1 | PARAPET CAPPING 0.7MM | 0.7 | FINISH 1 [4] |  | 0 |  |  | 0 |  |  | 0 |  |  | 0 |  | GENERAL SUPPLIER | UNBS 822-1 | GOOD DURABILITY | Metal Panel | Metal | RGB 189-187-185 |  | 50 | 128 | RGB 000-000-000 |  | RGB 000-000-000 |  |  | PARAPET CAPPING 0.7MM. 0.7mm nominal thickness. For exterior applications. Fire classification: A1 Non-combustible. Density: 2400 kg/m³. λ=0.23 W/mK. Complies with UNBS 822-1. | Maintain A1 Non-combustible in completed assembly. Install per UNBS 822-1. |  | RGB 000-000-000 |  | RGB 000-000-000 | Stainless Steel | Stainless Steel | https://dl.polyhaven.org/file/ph-assets/Textures/jpg/2k/concrete_floor_003/concrete_floor_003_diff_2k.jpg | 2400 | 0.23 | 0.003 | 840 | A1 Non-combustible | 0.02 | 50 | 150 | 120 | 450000 | Concrete-Cut | Membrane-Torch-On | Solid fill | 192,192,192 | 25 | 2.5
ROOFS | A-RF-FLASHING-PENETRATION-0.5MM-EXT-F07 | RF-089 | A-RF | PENETRATION FLASHING | PIPE FLASHING 0.5MM | EXTERIOR | ROOF PENETRATION | 0.5 | 0.019685 | 8 | 29600 | GOOD | BOOT FLASHING | 1 | PIPE FLASHING 0.5MM | 0.5 | FINISH 1 [4] |  | 0 |  |  | 0 |  |  | 0 |  |  | 0 |  | GENERAL SUPPLIER | UNBS 822-1 | GOOD DURABILITY | Metal Panel | Metal | RGB 189-187-185 |  | 50 | 128 | RGB 000-000-000 |  | RGB 000-000-000 |  |  | PIPE FLASHING 0.5MM. 0.5mm nominal thickness. For exterior applications. Fire classification: A1 Non-combustible. Density: 2400 kg/m³. λ=1.4 W/mK. Complies with UNBS 822-1. | Maintain A1 Non-combustible in completed assembly. Install per UNBS 822-1. |  | RGB 000-000-000 |  | RGB 000-000-000 | Stainless Steel | Stainless Steel | https://dl.polyhaven.org/file/ph-assets/Textures/jpg/2k/concrete_floor_003/concrete_floor_003_diff_2k.jpg | 2400 | 1.4 | 0 | 840 | A1 Non-combustible | 0.02 | 50 | 150 | 120 | 450000 | Concrete-Cut | Concrete-Cut | Solid fill | 192,192,192 | 25 | 2.5
ROOFS | A-RF-FLASHING-LEAD-4MM-EXT-F08 | RF-090 | A-RF | LEAD FLASHING | LEAD SHEET FLASHING 4MM | EXTERIOR | PREMIUM DETAIL | 4 | 0.15748 | 10 | 37000 | EXCELLENT | CODE 4 LEAD | 1 | LEAD SHEET FLASHING 4MM | 4 | FINISH 1 [4] |  | 0 |  |  | 0 |  |  | 0 |  |  | 0 |  | GENERAL SUPPLIER | UNBS 822-1 | EXCELLENT DURABILITY | Metal Panel | Metal | RGB 189-187-185 |  | 50 | 128 | RGB 000-000-000 |  | RGB 000-000-000 |  |  | LEAD SHEET FLASHING 4MM. 4mm nominal thickness. For exterior applications. Fire classification: A1 Non-combustible. Density: 2400 kg/m³. λ=1.4 W/mK. Complies with UNBS 822-1. | Maintain A1 Non-combustible in completed assembly. Install per UNBS 822-1. |  | RGB 000-000-000 |  | RGB 000-000-000 | Stainless Steel | Stainless Steel | https://dl.polyhaven.org/file/ph-assets/Textures/jpg/2k/concrete_floor_003/concrete_floor_003_diff_2k.jpg | 2400 | 1.4 | 0.003 | 840 | A1 Non-combustible | 0.02 | 50 | 150 | 120 | 450000 | Concrete-Cut | Concrete-Cut | Solid fill | 192,192,192 | 25 | 2.5

## 04-WALLS
MAT_DISCIPLINE | MAT_ISO_19650_ID | MAT_CODE | MAT_ELEMENT_TYPE | MAT_CATEGORY | MAT_NAME | MAT_APPLICATION | MAT_LOCATION | MAT_THICKNESS_MM | MAT_THICKNESS_INCH | MAT_COST_USD | MAT_COST_UGX | MAT_DURABILITY | MAT_SPECIFICATIONS | MAT_LAYER_COUNT | MAT_LAYER_1_MATERIAL | MAT_LAYER_1_THICKNESS_MM | MAT_LAYER_1_FUNCTION | MAT_LAYER_2_MATERIAL | MAT_LAYER_2_THICKNESS_MM | MAT_LAYER_2_FUNCTION | MAT_LAYER_3_MATERIAL | MAT_LAYER_3_THICKNESS_MM | MAT_LAYER_3_FUNCTION | MAT_LAYER_4_MATERIAL | MAT_LAYER_4_THICKNESS_MM | MAT_LAYER_4_FUNCTION | MAT_LAYER_5_MATERIAL | MAT_LAYER_5_THICKNESS_MM | MAT_LAYER_5_FUNCTION | MAT_MANUFACTURER | MAT_STANDARD | MAT_FEATURES | BLE_APP-REVIT-BASE-MATERIAL | BLE_APP-IDENTITY-CLASS | BLE_APP-COLOR | BLE_APP-TRANSPARENCY | BLE_APP-SMOOTHNESS | BLE_APP-SHININESS | BLE_APP-SURFACE-FG-COLOR | BLE_APP-SURFACE-FG-PATTERN | BLE_APP-CUT-FG-COLOR | BLE_APP-CUT-FG-PATTERN | BLE_APP-IMAGE | BLE_APP-DESCRIPTION | BLE_APP-COMMENTS | BLE_APP-SURFACE-BG-PATTERN | BLE_APP-SURFACE-BG-COLOR | BLE_APP-CUT-BG-PATTERN | BLE_APP-CUT-BG-COLOR | BLE_APP-PHYSICAL-ASSET | BLE_APP-THERMAL-ASSET | BLE_MAT_TEXTURE_URL | PROP_DENSITY_KG_M3 | PROP_THERMAL_COND_W_MK | PROP_THERMAL_RES_M2K_W | PROP_SPECIFIC_HEAT_J_KGK | PROP_FIRE_RATING | PROP_ACOUSTIC_ABS | PROP_SOUND_RED_DB | PROP_CARBON_KG_M3 | MAT_COST_USD | MAT_COST_UGX | BLE_APP-CUT_PATTERN | BLE_APP-SURFACE_PATTERN | BLE_APP-BACKGROUND_PATTERN | BLE_APP-SHADING_RGB | PROP_COMP_STRENGTH_MPA | PROP_TENS_STRENGTH_MPA
Mat Discipline | Mat Iso 19650 Id | Mat Code | Mat Element Type | Mat Category | Mat Name | Mat Application | Mat Location | Mat Thickness Mm | Mat Thickness Inch | Mat Cost Usd | Mat Cost Ugx | Mat Durability | Mat Specifications | Mat Layer Count | Mat Layer 1 Material | Mat Layer 1 Thickness Mm | Mat Layer 1 Function | Mat Layer 2 Material | Mat Layer 2 Thickness Mm | Mat Layer 2 Function | Mat Layer 3 Material | Mat Layer 3 Thickness Mm | Mat Layer 3 Function | Mat Layer 4 Material | Mat Layer 4 Thickness Mm | Mat Layer 4 Function | Mat Layer 5 Material | Mat Layer 5 Thickness Mm | Mat Layer 5 Function | Mat Manufacturer | Mat Standard | Mat Features | Ble App-revit-base-material | Ble App-identity-class | Ble App-color | Ble App-transparency | Ble App-smoothness | Ble App-shininess | Ble App-surface-fg-color | Ble App-surface-fg-pattern | Ble App-cut-fg-color | Ble App-cut-fg-pattern | Ble App-image | Ble App-description | Ble App-comments | Ble App-surface-bg-pattern | Ble App-surface-bg-color | Ble App-cut-bg-pattern | Ble App-cut-bg-color | Ble App-physical-asset | Ble App-thermal-asset | Ble Mat Texture Url | Prop Density Kg M3 | Prop Thermal Cond W Mk | Prop Thermal Res M2k W | Prop Specific Heat J Kgk | Prop Fire Rating | Prop Acoustic Abs | Prop Sound Red Db | Prop Carbon Kg M3 | Prop Cost Usd | Prop Cost Ugx | Ble App-cut Pattern | Ble App-surface Pattern | Ble App-background Pattern | Ble App-shading Rgb | Prop Comp Strength Mpa | Prop Tens Strength Mpa
80a2b25a-3312-520c-911f-ad8c1d5f760b | 11ce94b5-249d-5ab1-8f8f-ac5f9dd0faa6 | 758ba3d0-ea41-51fc-8dbf-3bb444174385 | 8e5bf87c-4cd4-575a-95cc-e2faf2beaf70 | 4cd946c9-17f7-5d6c-8593-07e1fe37d933 | 819a8cc6-a552-5649-921f-3b6e494c49d7 | 462a0ea4-dd70-5a0e-8f25-be818a47804a | 77673d78-89cd-5919-8d96-e0ed6d6519ed | 34c84ad4-3a5c-5222-9abb-981bf9b53980 | 77700220-09d7-5b22-b67c-282123db6b2d | 2dc13319-9225-58b5-9904-d9dc5455dcb0 | 1ffd7a5b-353c-5634-bfe1-1a32c7ab44a1 | b40a8bae-2267-5cbd-863b-a237932e520e | 0efc1f0f-a86a-5088-9305-8839f35d8acc | e181d31f-030c-5caf-8486-85070edf4eaf | 1bd477a7-6cfe-579d-adb9-10528e512790 | ac31c3c2-82f6-5cd9-a1e3-9489bc95a16b | 0359c961-29ed-5f4b-b3e6-a7dc55c23665 | 14b7c2f3-4188-5644-ab61-7f446cf631e8 | 273ae5c0-1913-51c2-8415-5263b0c83606 | f7a1b5af-867c-5d16-bf51-3857e7cdbec6 | 20281f20-2ca0-549c-8720-4426956630fc | 0319ac70-dfa2-5e93-b765-aa9ea543bf0f | 12dc3e9a-4e10-5d90-8238-f03a7e719ada | 646ebf48-0f81-5596-bc9e-e404360ba703 | d2f81f83-7867-51fb-9a06-a9e58f75f14a | 3bc551ba-bd2b-5a28-8080-3d5d069ee07d | 2f0dac90-cbfa-5c9f-a41c-2e9959c7c97a | 70322b56-805e-5cc0-b939-0baea195fb6f | 7b72e860-4a66-5cce-ac4a-2ea5e638ff8f | 66307eed-372a-5804-9c95-6866cceb503a | f7b7a311-f04b-5859-998e-e88295f4badc | 65fa7015-14b5-50c7-b339-9ea8d49645b5 | 4f857c55-e2d2-5526-bcfb-febfcf8135a7 | c6bb8c31-a04c-5beb-be66-fe2f681e2038 | 4d711271-3fea-5c1d-9f60-140130758df9 | 8bbcde0a-0db9-58b2-8562-30c7567f53dc | 5e59ebeb-b688-5c86-9fb3-4bc1cce11d0a | a556243a-8e3c-58ce-a26d-66e2442d2d20 | 2b68bc1f-e624-5749-9cdc-c04057f03bed | a389b775-f56d-5c0f-8863-c1acca491c62 | 4674e698-222c-5233-9a41-e24c034d9ee2 | aea63902-5e4f-5022-bf17-e9f8c87ca01f | eaaf3b80-c7f9-508a-8e4e-2aafba2d2f76 | 169aa860-ea1c-58b4-951c-9a5056d01c44 | bd0d1e72-19e3-5e7c-b27b-b56f2dc5d1e9 | 0007744c-a411-51ac-8722-314271c17c5a | fc99a1b6-b1b1-5e71-93fb-78d20293c6ea | 263205ab-ecb0-5c04-b72e-a061a597fd61 | 27a62c46-4ab1-56d4-8474-b090cf7406df | 01d12656-3d68-5cf0-9322-3e0bb5c89ae9 | d9e521b5-c867-56ad-87d4-7c7e2ab29787 | dda46a75-078f-5701-bb0e-67fb11002872 | 7ac2667c-733e-5427-a646-4114c1d5d966 | 7a67eea7-6c74-56ea-bf6e-2cb506aef2b6 | 7c46e3c8-c6d8-5b39-9e25-2ccd795886ee | a495e29d-48f0-53a6-90f9-f51e283454e0 | e9f9cfd6-e086-5eff-93a3-97eb552693a1 | cc5ae04e-b64b-5d57-9030-22f14dfff3a0 | 0e0af49b-5fd9-51bb-8273-cb04161067de | 8bdda9f1-dd26-5488-a045-df664f1e055a | 1b8681d1-c73b-5617-aa78-6456d0df7d1a | 1988eff2-9a6f-5acf-a8ce-98c59b082f35 | af228161-0fa7-5d33-8e17-dae0514484d5 | ba316859-84b2-5bfa-b93f-a0144d43b482 | de4facff-b835-5fbb-97df-c90a46817e6d | abead5cf-a33a-583e-9cc9-a7cbc321149a | e185941c-6778-5b9f-97ea-3f1d4bd74b9a | 1545e81b-0197-59e2-a346-ae418f64b5ad
TEXT | TEXT | TEXT | TEXT | TEXT | TEXT | TEXT | TEXT | LENGTH | LENGTH | CURRENCY | CURRENCY | TEXT | TEXT | INTEGER | TEXT | LENGTH | TEXT | TEXT | LENGTH | TEXT | TEXT | LENGTH | TEXT | TEXT | LENGTH | TEXT | TEXT | LENGTH | TEXT | TEXT | TEXT | TEXT | TEXT | TEXT | TEXT | TEXT | TEXT | TEXT | TEXT | TEXT | TEXT | TEXT | TEXT | TEXT | TEXT | TEXT | TEXT | TEXT | TEXT | TEXT | TEXT | TEXT | NUMBER | NUMBER | AREA | NUMBER | TEXT | TEXT | NUMBER | NUMBER | CURRENCY | CURRENCY | TEXT | TEXT | TEXT | TEXT | NUMBER | NUMBER
Mat Discipline [ISO 19650-1:2018] | Mat Iso 19650 Id [ISO 19650-1:2018] | Mat Code [ISO 19650-1:2018] | Mat Element Type [ISO 19650-1:2018] | Mat Category [ISO 19650-1:2018] | Mat Name [ISO 19650-1:2018] | Mat Application [ISO 19650-1:2018] | Mat Location [ISO 19650-1:2018] | Mat Thickness Mm [ISO 19650-1:2018] | Mat Thickness Inch [ISO 19650-1:2018] | Mat Cost Usd [ISO 19650-1:2018] | Mat Cost Ugx [ISO 19650-1:2018] | Mat Durability [ISO 19650-1:2018] | Mat Specifications [ISO 19650-1:2018] | Mat Layer Count [ISO 19650-1:2018] | Mat Layer 1 Material [ISO 19650-1:2018] | Mat Layer 1 Thickness Mm [ISO 19650-1:2018] | Mat Layer 1 Function [ISO 19650-1:2018] | Mat Layer 2 Material [ISO 19650-1:2018] | Mat Layer 2 Thickness Mm [ISO 19650-1:2018] | Mat Layer 2 Function [ISO 19650-1:2018] | Mat Layer 3 Material [ISO 19650-1:2018] | Mat Layer 3 Thickness Mm [ISO 19650-1:2018] | Mat Layer 3 Function [ISO 19650-1:2018] | Mat Layer 4 Material [ISO 19650-1:2018] | Mat Layer 4 Thickness Mm [ISO 19650-1:2018] | Mat Layer 4 Function [ISO 19650-1:2018] | Mat Layer 5 Material [ISO 19650-1:2018] | Mat Layer 5 Thickness Mm [ISO 19650-1:2018] | Mat Layer 5 Function [ISO 19650-1:2018] | Mat Manufacturer [ISO 19650-1:2018] | Mat Standard [ISO 19650-1:2018] | Mat Features [ISO 19650-1:2018] | Ble App-revit-base-material [ISO 19650-1:2018] | Ble App-identity-class [ISO 19650-1:2018] | Ble App-color [ISO 19650-1:2018] | Ble App-transparency [ISO 19650-1:2018] | Ble App-smoothness [ISO 19650-1:2018] | Ble App-shininess [ISO 19650-1:2018] | Ble App-surface-fg-color [ISO 19650-1:2018] | Ble App-surface-fg-pattern [ISO 19650-1:2018] | Ble App-cut-fg-color [ISO 19650-1:2018] | Ble App-cut-fg-pattern [ISO 19650-1:2018] | Ble App-image [ISO 19650-1:2018] | Ble App-description [ISO 19650-1:2018] | Ble App-comments [ISO 19650-1:2018] | Ble App-surface-bg-pattern [ISO 19650-1:2018] | Ble App-surface-bg-color [ISO 19650-1:2018] | Ble App-cut-bg-pattern [ISO 19650-1:2018] | Ble App-cut-bg-color [ISO 19650-1:2018] | Ble App-physical-asset [ISO 19650-1:2018] | Ble App-thermal-asset [ISO 19650-1:2018] | Ble Mat Texture Url [ISO 19650-1:2018] | Prop Density Kg M3 [ISO 19650-1:2018] | Prop Thermal Cond W Mk [ISO 19650-1:2018] | Prop Thermal Res M2k W [ISO 19650-1:2018] | Prop Specific Heat J Kgk [ISO 19650-1:2018] | Prop Fire Rating [ISO 19650-1:2018] | Prop Acoustic Abs [ISO 19650-1:2018] | Prop Sound Red Db [ISO 19650-1:2018] | Prop Carbon Kg M3 [ISO 19650-1:2018] | Prop Cost Usd [ISO 19650-1:2018] | Prop Cost Ugx [ISO 19650-1:2018] | Ble App-cut Pattern [ISO 19650-1:2018] | Ble App-surface Pattern [ISO 19650-1:2018] | Ble App-background Pattern [ISO 19650-1:2018] | Ble App-shading Rgb [ISO 19650-1:2018] | Prop Comp Strength Mpa [ISO 19650-1:2018] | Prop Tens Strength Mpa [ISO 19650-1:2018]
WALLS | A-FIN-CEMENT-PLASTER-15MM-INT-A1 | WL-001 | A-FIN | CEMENT PLASTER | INTERNAL PLASTER STANDARD 15MM + EMULSION | INTERIOR | LIVING ROOM | 15.5 | 0.61024 | 8 | 29600 | GOOD | BASE- 1-5, BONDING- 1-4 | 3 | CEMENT BONDING COAT | 3 | SUBSTRATE [2] | CEMENT PLASTER BASE | 12 | FINISH 2 [5] | EMULSION PAINT (2 COATS) | 0.5 | FINISH 2 [5] |  | 0 |  |  | 0 |  | KNAUF | BS EN 13279-1, UNBS 822-1 | GOOD DURABILITY | Concrete, Cast-in-Place gray | Concrete | RGB 192-192-192 |  | 50 | 64 | RGB 000-000-000 | Sand | RGB 000-000-000 | Concrete | 1/Mats/concrete_cast-in-place_color.jpg | INTERNAL PLASTER STANDARD 15MM + EMULSION. 15.5mm nominal thickness. For interior applications. Fire classification: A1 Non-combustible. Density: 2400 kg/m³. λ=0.4 W/mK. Complies with BS EN 13279-1. | Apply in max 10mm coats, allow cure between coats. Use appropriate key coat on smooth substrates. Protect from rapid drying for 7 days min. Maintain A1 Non-combustible in completed assembly. Install per BS EN 13279-1. |  | RGB 000-000-000 |  | RGB 000-000-000 | Concrete(1) | Concrete | https://dl.polyhaven.org/file/ph-assets/Textures/jpg/2k/white_plaster/white_plaster_diff_2k.jpg | 2400 | 0.4 | 0.039 | 840 | A1 Non-combustible | 0.02 | 50 | 150 | 120 | 450000 | Plaster-Cut | Plaster-Smooth | Solid fill | 192,192,192 | 25 | 2.5
WALLS | A-FIN-CEMENT-PLASTER-20MM-INT-A2 | WL-002 | A-FIN | CEMENT PLASTER | INTERNAL PLASTER PREMIUM 20MM + PAINT | INTERIOR | BEDROOM | 20.8 | 0.8189 | 8 | 29600 | EXCELLENT | SCRATCH- 1-5, FINISH- 1-3 | 4 | CEMENT SCRATCH COAT | 12 | SUBSTRATE [2] | CEMENT FINISH COAT | 8 | FINISH 2 [5] | PRIMER-SEALER | 0.3 | FINISH 2 [5] | EMULSION PAINT | 0.5 | FINISH 2 [5] |  | 0 |  | KNAUF | BS EN 13279-1, UNBS 822-1 | EXCELLENT DURABILITY | Concrete, Cast-in-Place gray | Concrete | RGB 192-192-192 |  | 50 | 64 | RGB 000-000-000 | Sand | RGB 000-000-000 | Concrete | 1/Mats/concrete_cast-in-place_color.jpg | INTERNAL PLASTER PREMIUM 20MM + PAINT. 20.8mm nominal thickness. For interior applications. Fire classification: A1 Non-combustible. Density: 2400 kg/m³. λ=0.4 W/mK. Complies with BS EN 13279-1. | Apply in max 10mm coats, allow cure between coats. Use appropriate key coat on smooth substrates. Protect from rapid drying for 7 days min. Maintain A1 Non-combustible in completed assembly. Install per BS EN 13279-1. |  | RGB 000-000-000 |  | RGB 000-000-000 | Concrete(1) | Concrete | https://dl.polyhaven.org/file/ph-assets/Textures/jpg/2k/white_plaster/white_plaster_diff_2k.jpg | 2400 | 0.4 | 0.052 | 840 | A1 Non-combustible | 0.02 | 50 | 150 | 120 | 450000 | Plaster-Cut | Plaster-Smooth | Solid fill | 192,192,192 | 25 | 2.5
WALLS | A-FIN-CEMENT-PLASTER-18MM-INT-A3 | WL-003 | A-FIN | CEMENT PLASTER | INTERNAL PLASTER SMOOTH 18MM + PAINT | INTERIOR | OFFICE | 18 | 0.70866 | 8 | 29600 | VERY GOOD | BASE- 1-4, FINISH- 1-3 | 4 | CEMENT BASE COAT | 12 | SUBSTRATE [2] | FINE CEMENT FINISH | 5 | FINISH 2 [5] | PRIMER | 0.3 | FINISH 2 [5] | EMULSION (2 COATS) | 0.7 | FINISH 2 [5] |  | 0 |  | KNAUF | BS EN 13279-1, UNBS 822-1 | VERY GOOD DURABILITY | Concrete, Cast-in-Place gray | Concrete | RGB 192-192-192 |  | 50 | 64 | RGB 000-000-000 | Sand | RGB 000-000-000 | Concrete | 1/Mats/concrete_cast-in-place_color.jpg | INTERNAL PLASTER SMOOTH 18MM + PAINT. 18mm nominal thickness. For interior applications. Fire classification: A1 Non-combustible. Density: 2400 kg/m³. λ=0.4 W/mK. Complies with BS EN 13279-1. | Apply in max 10mm coats, allow cure between coats. Use appropriate key coat on smooth substrates. Protect from rapid drying for 7 days min. Maintain A1 Non-combustible in completed assembly. Install per BS EN 13279-1. |  | RGB 000-000-000 |  | RGB 000-000-000 | Concrete(1) | Concrete | https://dl.polyhaven.org/file/ph-assets/Textures/jpg/2k/white_plaster/white_plaster_diff_2k.jpg | 2400 | 0.4 | 0.045 | 840 | A1 Non-combustible | 0.02 | 50 | 150 | 120 | 450000 | Plaster-Cut | Plaster-Smooth | Solid fill | 192,192,192 | 25 | 2.5
WALLS | A-FIN-CEMENT-PLASTER-12MM-INT-A4 | WL-004 | A-FIN | CEMENT PLASTER | INTERNAL PLASTER ECONOMY 12MM + PAINT | INTERIOR | STORE ROOM | 12.5 | 0.49213 | 8 | 29600 | FAIR | PLASTER- 1-6 | 2 | CEMENT PLASTER | 12 | SUBSTRATE [2] | EMULSION PAINT | 0.5 | FINISH 2 [5] |  | 0 |  |  | 0 |  |  | 0 |  | KNAUF | BS EN 13279-1, UNBS 822-1 | ECO-FRIENDLY ¦ FAIR DURABILITY | Concrete, Cast-in-Place gray | Concrete | RGB 192-192-192 |  | 50 | 64 | RGB 000-000-000 | Sand | RGB 000-000-000 | Concrete | 1/Mats/concrete_cast-in-place_color.jpg | INTERNAL PLASTER ECONOMY 12MM + PAINT. 12.5mm nominal thickness. For interior applications. Fire classification: A1 Non-combustible. Density: 2400 kg/m³. λ=0.4 W/mK. Complies with BS EN 13279-1. | Apply in max 10mm coats, allow cure between coats. Use appropriate key coat on smooth substrates. Protect from rapid drying for 7 days min. Maintain A1 Non-combustible in completed assembly. Install per BS EN 13279-1. |  | RGB 000-000-000 |  | RGB 000-000-000 | Concrete(1) | Concrete | https://dl.polyhaven.org/file/ph-assets/Textures/jpg/2k/white_plaster/white_plaster_diff_2k.jpg | 2400 | 0.4 | 0.031 | 840 | A1 Non-combustible | 0.02 | 50 | 150 | 120 | 450000 | Plaster-Cut | Plaster-Smooth | Solid fill | 192,192,192 | 25 | 2.5
WALLS | A-FIN-CEMENT-PLASTER-15MM-EXT-A5 | WL-005 | A-FIN | CEMENT PLASTER | EXTERNAL RENDER 15MM + WEATHERGUARD | EXTERIOR | EXTERNAL WALL | 15.8 | 0.62205 | 8 | 29600 | EXCELLENT | BASE- 1-4, FINISH- 1-3 | 3 | CEMENT BASE RENDER | 12 | SUBSTRATE [2] | CEMENT FINISH RENDER | 3 | FINISH 2 [5] | WEATHERGUARD PAINT (3 COATS) | 0.8 | FINISH 2 [5] |  | 0 |  |  | 0 |  | KNAUF | BS EN 13914-1, UNBS 822-1 | UV RESISTANT ¦ EXCELLENT DURABILITY | Concrete, Cast-in-Place gray | Concrete | RGB 192-192-192 |  | 50 | 64 | RGB 000-000-000 | Sand | RGB 000-000-000 | Concrete | 1/Mats/concrete_cast-in-place_color.jpg | EXTERNAL RENDER 15MM + WEATHERGUARD. 15.8mm nominal thickness. For exterior applications. Fire classification: A1 Non-combustible. Density: 2400 kg/m³. λ=1.4 W/mK. Complies with BS EN 13914-1. | Apply in max 10mm coats, allow cure between coats. Use appropriate key coat on smooth substrates. Protect from rapid drying for 7 days min. Maintain A1 Non-combustible in completed assembly. Install per BS EN 13914-1. |  | RGB 000-000-000 |  | RGB 000-000-000 | Concrete(1) | Concrete | https://dl.polyhaven.org/file/ph-assets/Textures/jpg/2k/white_plaster/white_plaster_diff_2k.jpg | 2400 | 1.4 | 0.011 | 840 | A1 Non-combustible | 0.02 | 50 | 150 | 120 | 450000 | Plaster-Cut | Plaster-Smooth | Solid fill | 192,192,192 | 25 | 2.5
WALLS | A-FIN-CEMENT-PLASTER-21MM-EXT-A6 | WL-006 | A-FIN | CEMENT PLASTER | EXTERNAL RENDER TEXTURED 20MM | EXTERIOR | EXTERNAL WALL | 21 | 0.82677 | 8 | 29600 | EXCELLENT | BASE- 1-4, FINISH- 1-3 | 3 | CEMENT RENDER BASE | 15 | SUBSTRATE [2] | TEXTURED CEMENT FINISH | 5 | FINISH 2 [5] | WEATHERGUARD PAINT | 1 | FINISH 2 [5] |  | 0 |  |  | 0 |  | KNAUF | BS EN 13914-1, UNBS 822-1 | EXCELLENT DURABILITY | Concrete, Cast-in-Place gray | Concrete | RGB 192-192-192 |  | 50 | 64 | RGB 000-000-000 | Sand | RGB 000-000-000 | Concrete | 1/Mats/concrete_cast-in-place_color.jpg | EXTERNAL RENDER TEXTURED 20MM. 21mm nominal thickness. For exterior applications. Fire classification: A1 Non-combustible. Density: 2400 kg/m³. λ=1.4 W/mK. Complies with BS EN 13914-1. | Apply in max 10mm coats, allow cure between coats. Use appropriate key coat on smooth substrates. Protect from rapid drying for 7 days min. Maintain A1 Non-combustible in completed assembly. Install per BS EN 13914-1. |  | RGB 000-000-000 |  | RGB 000-000-000 | Concrete(1) | Concrete | https://dl.polyhaven.org/file/ph-assets/Textures/jpg/2k/rough_plaster/rough_plaster_diff_2k.jpg | 2400 | 1.4 | 0.015 | 840 | A1 Non-combustible | 0.02 | 50 | 150 | 120 | 450000 | Plaster-Cut | Plaster-Rough | Solid fill | 192,192,192 | 25 | 2.5
WALLS | A-FIN-CEMENT-PLASTER-18MM-EXT-A7 | WL-007 | A-FIN | CEMENT PLASTER | EXTERNAL ROUGH CAST 18MM | EXTERIOR | COMPOUND WALL | 18 | 0.70866 | 8 | 29600 | VERY GOOD | RENDER- 1-4, CAST- 1-3 | 2 | CEMENT RENDER | 15 | SUBSTRATE [2] | ROUGH CAST FINISH | 3 | FINISH 2 [5] |  | 0 |  |  | 0 |  |  | 0 |  | KNAUF | UNBS 822-1 | VERY GOOD DURABILITY | Concrete, Cast-in-Place gray | Concrete | RGB 192-192-192 |  | 50 | 64 | RGB 000-000-000 | Sand | RGB 000-000-000 | Concrete | 1/Mats/concrete_cast-in-place_color.jpg | EXTERNAL ROUGH CAST 18MM. 18mm nominal thickness. For exterior applications. Fire classification: A1 Non-combustible. Density: 2400 kg/m³. λ=1.4 W/mK. Complies with UNBS 822-1. | Maintain A1 Non-combustible in completed assembly. Install per UNBS 822-1. |  | RGB 000-000-000 |  | RGB 000-000-000 | Concrete(1) | Concrete | https://dl.polyhaven.org/file/ph-assets/Textures/jpg/2k/concrete_floor_003/concrete_floor_003_diff_2k.jpg | 2400 | 1.4 | 0.013 | 840 | A1 Non-combustible | 0.02 | 50 | 150 | 120 | 450000 | Concrete-Cut | Concrete-Cut | Solid fill | 192,192,192 | 25 | 2.5
WALLS | A-FIN-PAINT-ONLY-1MM-INT-B1 | WL-008 | A-FIN | PAINT ONLY | EMULSION PAINT DIRECT ON PLASTER | INTERIOR | LIVING ROOM | 1 | 0.03937 | 8 | 29600 | FAIR | WATER-BASED | 3 | SURFACE FILLER-PREP | 0.3 | SUBSTRATE [2] | PRIMER COAT | 0.2 | FINISH 2 [5] | EMULSION (2 COATS) | 0.5 | FINISH 2 [5] |  | 0 |  |  | 0 |  | KNAUF | BS EN 13279-1, UNBS 822-1 | WATER RESISTANT ¦ FAIR DURABILITY | Metal - Paint Finish - Grey | Paint | RGB 178-178-178 |  | 50 | 128 | RGB 000-000-000 |  | RGB 000-000-000 |  |  | EMULSION PAINT DIRECT ON PLASTER. 1mm nominal thickness. For interior applications. Fire classification: A1 Non-combustible. Density: 2400 kg/m³. λ=0.4 W/mK. Complies with BS EN 13279-1. | Apply in max 10mm coats, allow cure between coats. Use appropriate key coat on smooth substrates. Protect from rapid drying for 7 days min. Maintain A1 Non-combustible in completed assembly. Install per BS EN 13279-1. |  | RGB 000-000-000 |  | RGB 000-000-000 |  |  | https://dl.polyhaven.org/file/ph-assets/Textures/jpg/2k/white_plaster/white_plaster_diff_2k.jpg | 2400 | 0.4 | 0.003 | 840 | A1 Non-combustible | 0.02 | 50 | 150 | 120 | 450000 | Plaster-Cut | Plaster-Smooth | Solid fill | 192,192,192 | 25 | 2.5
WALLS | A-FIN-PAINT-ONLY-1MM-INT-B2 | WL-009 | A-FIN | PAINT ONLY | OIL PAINT SYSTEM | INTERIOR-EXTERIOR | WOODWORK | 1 | 0.03937 | 5 | 18500 | GOOD | SOLVENT-BASED | 3 | KNOTTING-PRIMER | 0.2 | FINISH 2 [5] | UNDERCOAT | 0.4 | SUBSTRATE [2] | OIL PAINT (2 COATS) | 0.4 | FINISH 2 [5] |  | 0 |  |  | 0 |  | SADOLIN | UNBS 822-1 | GOOD DURABILITY | Metal - Paint Finish - Grey | Paint | RGB 178-178-178 |  | 50 | 128 | RGB 000-000-000 |  | RGB 000-000-000 |  |  | OIL PAINT SYSTEM. 1mm nominal thickness. For interior-exterior applications. Fire classification: A1 Non-combustible. Density: 2400 kg/m³. λ=1.4 W/mK. Complies with UNBS 822-1. | Maintain A1 Non-combustible in completed assembly. Install per UNBS 822-1. |  | RGB 000-000-000 |  | RGB 000-000-000 |  |  | https://dl.polyhaven.org/file/ph-assets/Textures/jpg/2k/concrete_floor_003/concrete_floor_003_diff_2k.jpg | 2400 | 1.4 | 0.001 | 840 | A1 Non-combustible | 0.02 | 50 | 150 | 120 | 450000 | Concrete-Cut | Concrete-Cut | Solid fill | 192,192,192 | 25 | 2.5
WALLS | A-FIN-PAINT-ONLY-1MM-EXT-B3 | WL-010 | A-FIN | PAINT ONLY | WEATHERGUARD EXTERIOR PAINT | EXTERIOR | EXTERNAL WALL | 1.5 | 0.059055 | 5 | 18500 | EXCELLENT | WEATHER-RESISTANT | 3 | WATERPROOF PRIMER | 0.3 | SUBSTRATE [2] | UNDERCOAT | 0.4 | SUBSTRATE [2] | WEATHERGUARD (2-3 COATS) | 0.8 | FINISH 2 [5] |  | 0 |  |  | 0 |  | SADOLIN | UNBS 822-1 | UV RESISTANT ¦ EXCELLENT DURABILITY | Metal - Paint Finish - Grey | Paint | RGB 178-178-178 |  | 50 | 128 | RGB 000-000-000 |  | RGB 000-000-000 |  |  | WEATHERGUARD EXTERIOR PAINT. 1.5mm nominal thickness. For exterior applications. Fire classification: A1 Non-combustible. Density: 2400 kg/m³. λ=1.4 W/mK. Complies with UNBS 822-1. | Maintain A1 Non-combustible in completed assembly. Install per UNBS 822-1. |  | RGB 000-000-000 |  | RGB 000-000-000 |  |  | https://dl.polyhaven.org/file/ph-assets/Textures/jpg/2k/concrete_floor_003/concrete_floor_003_diff_2k.jpg | 2400 | 1.4 | 0.001 | 840 | A1 Non-combustible | 0.02 | 50 | 150 | 120 | 450000 | Concrete-Cut | Concrete-Cut | Solid fill | 192,192,192 | 25 | 2.5
WALLS | A-FIN-PAINT-ONLY-1MM-EXT-B4 | WL-011 | A-FIN | PAINT ONLY | ACRYLIC PAINT PREMIUM | EXTERIOR | EXTERNAL WALL | 1.3 | 0.051181 | 5 | 18500 | VERY GOOD | UV-RESISTANT | 3 | ACRYLIC PRIMER | 0.3 | SUBSTRATE [2] | BASE COAT | 0.4 | SUBSTRATE [2] | ACRYLIC PAINT (2 COATS) | 0.6 | FINISH 2 [5] |  | 0 |  |  | 0 |  | SADOLIN | UNBS 822-1 | UV RESISTANT ¦ VERY GOOD DURABILITY | Metal - Paint Finish - Grey | Paint | RGB 178-178-178 |  | 50 | 128 | RGB 000-000-000 |  | RGB 000-000-000 |  |  | ACRYLIC PAINT PREMIUM. 1.3mm nominal thickness. For exterior applications. Fire classification: A1 Non-combustible. Density: 2400 kg/m³. λ=0.2 W/mK. Complies with UNBS 822-1. | Maintain A1 Non-combustible in completed assembly. Install per UNBS 822-1. |  | RGB 000-000-000 |  | RGB 000-000-000 |  |  | https://dl.polyhaven.org/file/ph-assets/Textures/jpg/2k/acrylic/acrylic_diff_2k.jpg | 2400 | 0.2 | 0.006 | 840 | A1 Non-combustible | 0.02 | 50 | 150 | 120 | 450000 | Concrete-Cut | Acrylic | Solid fill | 192,192,192 | 25 | 2.5
WALLS | A-FIN-PAINT-ONLY-1MM-INT-B5 | WL-012 | A-FIN | PAINT ONLY | GLOSS PAINT INTERIOR | INTERIOR | KITCHEN | 1 | 0.03937 | 5 | 18500 | GOOD | WASHABLE FINISH | 3 | PRIMER-SEALER | 0.2 | SUBSTRATE [2] | UNDERCOAT | 0.3 | SUBSTRATE [2] | GLOSS PAINT (2 COATS) | 0.5 | FINISH 2 [5] |  | 0 |  |  | 0 |  | SADOLIN | UNBS 822-1 | GOOD DURABILITY | Metal - Paint Finish - Grey | Paint | RGB 178-178-178 |  | 50 | 128 | RGB 000-000-000 |  | RGB 000-000-000 |  |  | GLOSS PAINT INTERIOR. 1mm nominal thickness. For interior applications. Fire classification: A1 Non-combustible. Density: 2400 kg/m³. λ=1.4 W/mK. Complies with UNBS 822-1. | Maintain A1 Non-combustible in completed assembly. Install per UNBS 822-1. |  | RGB 000-000-000 |  | RGB 000-000-000 |  |  | https://dl.polyhaven.org/file/ph-assets/Textures/jpg/2k/concrete_floor_003/concrete_floor_003_diff_2k.jpg | 2400 | 1.4 | 0.001 | 840 | A1 Non-combustible | 0.02 | 50 | 150 | 120 | 450000 | Concrete-Cut | Concrete-Cut | Solid fill | 192,192,192 | 25 | 2.5
WALLS | A-FIN-TEXTURED-FINISH-3MM-INT-C1 | WL-013 | A-FIN | TEXTURED FINISH | MORAN PLASTERING PAINT 3MM | INTERIOR-EXTERIOR | FEATURE WALL | 3 | 0.11811 | 8 | 29600 | EXCELLENT | TROWELED-SPRAYED | 3 | BASE COAT-PRIMER | 0.5 | SUBSTRATE [2] | MORAN TEXTURED PAINT | 2 | FINISH 2 [5] | PROTECTIVE SEALANT | 0.5 | FINISH 2 [5] |  | 0 |  |  | 0 |  | KNAUF | BS EN 13279-1, UNBS 822-1 | EXCELLENT DURABILITY | Concrete, Cast-in-Place gray | Concrete | RGB 192-192-192 |  | 50 | 64 | RGB 000-000-000 | Sand | RGB 000-000-000 | Concrete | 1/Mats/concrete_cast-in-place_color.jpg | MORAN PLASTERING PAINT 3MM. 3mm nominal thickness. For interior-exterior applications. Fire classification: A1 Non-combustible. Density: 2400 kg/m³. λ=0.4 W/mK. Complies with BS EN 13279-1. | Apply in max 10mm coats, allow cure between coats. Use appropriate key coat on smooth substrates. Protect from rapid drying for 7 days min. Maintain A1 Non-combustible in completed assembly. Install per BS EN 13279-1. |  | RGB 000-000-000 |  | RGB 000-000-000 | Concrete(1) | Concrete | https://dl.polyhaven.org/file/ph-assets/Textures/jpg/2k/white_plaster/white_plaster_diff_2k.jpg | 2400 | 0.4 | 0.007 | 840 | A1 Non-combustible | 0.02 | 50 | 150 | 120 | 450000 | Plaster-Cut | Plaster-Smooth | Solid fill | 192,192,192 | 25 | 2.5
WALLS | A-FIN-TEXTURED-FINISH-20MM-EXT-C2 | WL-014 | A-FIN | TEXTURED FINISH | TYROLEAN RENDER 8MM | EXTERIOR | EXTERNAL WALL | 20 | 0.7874 | 12 | 44400 | EXCELLENT | DECORATIVE EXTERIOR | 2 | CEMENT BASE PLASTER | 12 | SUBSTRATE [2] | TYROLEAN TEXTURE | 8 | FINISH 2 [5] |  | 0 |  |  | 0 |  |  | 0 |  | GENERAL SUPPLIER | BS EN 13914-1, UNBS 822-1 | ECO-FRIENDLY ¦ EXCELLENT DURABILITY | Concrete, Cast-in-Place gray | Concrete | RGB 192-192-192 |  | 50 | 64 | RGB 000-000-000 | Sand | RGB 000-000-000 | Concrete | 1/Mats/concrete_cast-in-place_color.jpg | TYROLEAN RENDER 8MM. 20mm nominal thickness. For exterior applications. Fire classification: A1 Non-combustible. Density: 2400 kg/m³. λ=1.4 W/mK. Complies with BS EN 13914-1. | Apply in max 10mm coats, allow cure between coats. Use appropriate key coat on smooth substrates. Protect from rapid drying for 7 days min. Maintain A1 Non-combustible in completed assembly. Install per BS EN 13914-1. |  | RGB 000-000-000 |  | RGB 000-000-000 | Concrete(1) | Concrete | https://dl.polyhaven.org/file/ph-assets/Textures/jpg/2k/white_plaster/white_plaster_diff_2k.jpg | 2400 | 1.4 | 0.014 | 840 | A1 Non-combustible | 0.02 | 50 | 150 | 120 | 450000 | Plaster-Cut | Plaster-Smooth | Solid fill | 192,192,192 | 25 | 2.5
WALLS | A-FIN-TEXTURED-FINISH-4MM-INT-C3 | WL-015 | A-FIN | TEXTURED FINISH | RUSTIC TEXTURE PAINT 4MM | INTERIOR | DINING ROOM | 4 | 0.15748 | 5 | 18500 | GOOD | HAND-APPLIED | 3 | BASE PRIMER | 0.5 | SUBSTRATE [2] | TEXTURE COMPOUND | 3 | FINISH 2 [5] | COLOR TOPCOAT | 0.5 | FINISH 2 [5] |  | 0 |  |  | 0 |  | SADOLIN | UNBS 822-1 | GOOD DURABILITY | Concrete, Cast-in-Place gray | Concrete | RGB 192-192-192 |  | 50 | 64 | RGB 000-000-000 | Sand | RGB 000-000-000 | Concrete | 1/Mats/concrete_cast-in-place_color.jpg | RUSTIC TEXTURE PAINT 4MM. 4mm nominal thickness. For interior applications. Fire classification: A1 Non-combustible. Density: 2400 kg/m³. λ=1.4 W/mK. Complies with UNBS 822-1. | Maintain A1 Non-combustible in completed assembly. Install per UNBS 822-1. |  | RGB 000-000-000 |  | RGB 000-000-000 | Concrete(1) | Concrete | https://dl.polyhaven.org/file/ph-assets/Textures/jpg/2k/concrete_floor_003/concrete_floor_003_diff_2k.jpg | 2400 | 1.4 | 0.003 | 840 | A1 Non-combustible | 0.02 | 50 | 150 | 120 | 450000 | Concrete-Cut | Concrete-Cut | Solid fill | 192,192,192 | 25 | 2.5
WALLS | A-FIN-TEXTURED-FINISH-5MM-INT-C4 | WL-016 | A-FIN | TEXTURED FINISH | SAND TEXTURE FINISH 5MM | INTERIOR-EXTERIOR | FEATURE WALL | 5 | 0.19685 | 10 | 37000 | VERY GOOD | FINE SAND AGGREGATE | 3 | BASE COAT | 0.5 | SUBSTRATE [2] | SAND TEXTURE COMPOUND | 4 | FINISH 2 [5] | SEALER COAT | 0.5 | FINISH 2 [5] |  | 0 |  |  | 0 |  | GENERAL SUPPLIER | UNBS 822-1 | VERY GOOD DURABILITY | Concrete, Cast-in-Place gray | Concrete | RGB 192-192-192 |  | 50 | 64 | RGB 000-000-000 | Sand | RGB 000-000-000 | Concrete | 1/Mats/concrete_cast-in-place_color.jpg | SAND TEXTURE FINISH 5MM. 5mm nominal thickness. For interior-exterior applications. Fire classification: A1 Non-combustible. Density: 2400 kg/m³. λ=1.4 W/mK. Complies with UNBS 822-1. | Maintain A1 Non-combustible in completed assembly. Install per UNBS 822-1. |  | RGB 000-000-000 |  | RGB 000-000-000 | Concrete(1) | Concrete | https://dl.polyhaven.org/file/ph-assets/Textures/jpg/2k/concrete_floor_003/concrete_floor_003_diff_2k.jpg | 2400 | 1.4 | 0.004 | 840 | A1 Non-combustible | 0.02 | 50 | 150 | 120 | 450000 | Concrete-Cut | Concrete-Cut | Solid fill | 192,192,192 | 25 | 2.5
WALLS | A-FIN-TEXTURED-FINISH-3MM-INT-C5 | WL-017 | A-FIN | TEXTURED FINISH | STUCCO VENETIAN 3MM | INTERIOR | RECEPTION | 3 | 0.11811 | 10 | 37000 | EXCELLENT | POLISHED FINISH | 3 | LIME PUTTY BASE | 1 | SUBSTRATE [2] | VENETIAN PLASTER | 1.5 | FINISH 2 [5] | POLISHED WAX | 0.5 | FINISH 2 [5] |  | 0 |  |  | 0 |  | GENERAL SUPPLIER | BS EN 13914-1, UNBS 822-1 | EXCELLENT DURABILITY | Concrete, Cast-in-Place gray | Concrete | RGB 192-192-192 |  | 50 | 64 | RGB 000-000-000 | Sand | RGB 000-000-000 | Concrete | 1/Mats/concrete_cast-in-place_color.jpg | STUCCO VENETIAN 3MM. 3mm nominal thickness. For interior applications. Fire classification: A1 Non-combustible. Density: 2400 kg/m³. λ=1.4 W/mK. Complies with BS EN 13914-1. | Maintain A1 Non-combustible in completed assembly. Install per BS EN 13914-1. |  | RGB 000-000-000 |  | RGB 000-000-000 | Concrete(1) | Concrete | https://dl.polyhaven.org/file/ph-assets/Textures/jpg/2k/concrete_floor_02/concrete_floor_02_diff_2k.jpg | 2400 | 1.4 | 0.002 | 840 | A1 Non-combustible | 0.02 | 50 | 150 | 120 | 450000 | Plaster-Cut | Stucco-Medium | Solid fill | 192,192,192 | 25 | 2.5
WALLS | A-FIN-CERAMIC-TILES-25MM-INT-D1 | WL-018 | A-FIN | CERAMIC TILES | CERAMIC TILE STANDARD 25MM | INTERIOR | BATHROOM | 25 | 0.98425 | 15 | 55500 | EXCELLENT | PLASTER- 1-4 | 4 | CEMENT BASE PLASTER | 12 | SUBSTRATE [2] | TILE ADHESIVE | 5 | SUBSTRATE [2] | CERAMIC TILES 8MM | 8 | FINISH 2 [5] | GROUT (IN JOINTS) | 0 | FINISH 2 [5] |  | 0 |  | KNAUF | BS EN 14411:2016, ISO 13006 | EXCELLENT DURABILITY | Tile, Mosaic, Gray | Generic | RGB 110-115-110 |  | 50 | 64 | RGB 000-000-000 |  | RGB 000-000-000 | Diagonal crosshatch | 1/Mats/tiles_glass_mosaic_color.jpg | CERAMIC TILE STANDARD 25MM. 25mm nominal thickness. For interior applications. Fire classification: A1 Non-combustible. Density: 2300 kg/m³. λ=1.3 W/mK. Complies with BS EN 14411:2016. | Substrate level within 3mm over 3m span. Use BS 5385 compliant adhesive system. Grout joints 2-5mm width. Maintain A1 Non-combustible in completed assembly. Install per BS EN 14411:2016. |  | RGB 000-000-000 |  | RGB 000-000-000 | Tile - Porcelain | Tile - Ceramic Floor | https://dl.polyhaven.org/file/ph-assets/Textures/jpg/2k/white_marble/white_marble_diff_2k.jpg | 2300 | 1.3 | 0.019 | 800 | A1 Non-combustible | 0.01 | 0 | 400 | 25 | 93750 | Tile-Cut-Ceramic | Tile-300x300 | Solid fill | 255,255,255 | 200 | 0
WALLS | A-FIN-CERAMIC-TILES-13MM-INT-D2 | WL-019 | A-FIN | CERAMIC TILES | CERAMIC TILES ON PLASTER 13MM | INTERIOR | KITCHEN | 13 | 0.51181 | 8 | 29600 | VERY GOOD | DIRECT ON PLASTER | 2 | TILE ADHESIVE | 5 | SUBSTRATE [2] | CERAMIC WALL TILES | 8 | FINISH 2 [5] |  | 0 |  |  | 0 |  |  | 0 |  | KNAUF | BS EN 13279-1, UNBS 822-1 | VERY GOOD DURABILITY | Tile, Mosaic, Gray | Generic | RGB 110-115-110 |  | 50 | 64 | RGB 000-000-000 |  | RGB 000-000-000 | Diagonal crosshatch | 1/Mats/tiles_glass_mosaic_color.jpg | CERAMIC TILES ON PLASTER 13MM. 13mm nominal thickness. For interior applications. Fire classification: A1 Non-combustible. Density: 2300 kg/m³. λ=0.4 W/mK. Complies with BS EN 13279-1. | Apply in max 10mm coats, allow cure between coats. Use appropriate key coat on smooth substrates. Protect from rapid drying for 7 days min. Maintain A1 Non-combustible in completed assembly. Install per BS EN 13279-1. |  | RGB 000-000-000 |  | RGB 000-000-000 | Tile - Porcelain | Tile - Ceramic Floor | https://dl.polyhaven.org/file/ph-assets/Textures/jpg/2k/white_plaster/white_plaster_diff_2k.jpg | 2300 | 0.4 | 0.032 | 800 | A1 Non-combustible | 0.01 | 0 | 400 | 25 | 93750 | Plaster-Cut | Plaster-Smooth | Solid fill | 255,255,255 | 200 | 0
WALLS | A-FIN-CERAMIC-TILES-28MM-INT-D3 | WL-020 | A-FIN | CERAMIC TILES | PREMIUM PORCELAIN TILES 28MM | INTERIOR | BATHROOM | 28 | 1.1024 | 15 | 55500 | EXCELLENT | WATERPROOF SYSTEM | 4 | CEMENT RENDER | 12 | SUBSTRATE [2] | FLEXIBLE ADHESIVE | 6 | SUBSTRATE [2] | PORCELAIN TILES 10MM | 10 | FINISH 2 [5] | EPOXY GROUT | 0 | FINISH 2 [5] |  | 0 |  | RAK CERAMICS | BS EN 14411:2016, ISO 13006 BIa | WATER RESISTANT ¦ EXCELLENT DURABILITY | Tile, Mosaic, Gray | Generic | RGB 110-115-110 |  | 50 | 64 | RGB 000-000-000 |  | RGB 000-000-000 | Diagonal crosshatch | 1/Mats/tiles_glass_mosaic_color.jpg | PREMIUM PORCELAIN TILES 28MM. 28mm nominal thickness. For interior applications. Fire classification: A1 Non-combustible. Density: 2300 kg/m³. λ=1.3 W/mK. Complies with BS EN 14411:2016. | Substrate level within 3mm over 3m span. Use BS 5385 compliant adhesive system. Grout joints 2-5mm width. Maintain A1 Non-combustible in completed assembly. Install per BS EN 14411:2016. |  | RGB 000-000-000 |  | RGB 000-000-000 | Tile - Porcelain | Tile - Ceramic Floor | https://dl.polyhaven.org/file/ph-assets/Textures/jpg/2k/marble_01/marble_01_diff_2k.jpg | 2300 | 1.3 | 0.022 | 800 | A1 Non-combustible | 0.01 | 0 | 400 | 25 | 93750 | Tile-Cut-Porcelain | Tile-300x300 | Solid fill | 255,255,255 | 200 | 0
WALLS | A-FIN-MOSAIC-TILES-15MM-INT-D4 | WL-021 | A-FIN | MOSAIC TILES | GLASS MOSAIC TILES 15MM | INTERIOR | BATHROOM FEATURE | 15 | 0.59055 | 15 | 55500 | EXCELLENT | FEATURE AREAS | 4 | WATERPROOF BASE | 3 | SUBSTRATE [2] | TILE ADHESIVE | 4 | SUBSTRATE [2] | GLASS MOSAIC TILES | 8 | FINISH 2 [5] | GROUT | 0 | FINISH 2 [5] |  | 0 |  | RAK CERAMICS | BS EN 14411:2016, ISO 13006 | EXCELLENT DURABILITY | Glass, Clear Glazing | Glass | RGB 223-223-223 | 100 | 50 | 64 | RGB 000-000-000 |  | RGB 000-000-000 |  |  | GLASS MOSAIC TILES 15MM. 15mm nominal thickness. For interior applications. Fire classification: A1 Non-combustible. Density: 2300 kg/m³. λ=1.3 W/mK. Complies with BS EN 14411:2016. | Substrate level within 3mm over 3m span. Use BS 5385 compliant adhesive system. Grout joints 2-5mm width. Maintain A1 Non-combustible in completed assembly. Install per BS EN 14411:2016. |  | RGB 000-000-000 |  | RGB 000-000-000 | Glass - Soda Lime | Glass - Lime Window | https://dl.polyhaven.org/file/ph-assets/Textures/jpg/2k/mosaic_tiles/mosaic_tiles_diff_2k.jpg | 2300 | 1.3 | 0.012 | 800 | A1 Non-combustible | 0.01 | 0 | 400 | 25 | 93750 | Tile-Cut-Ceramic | Tile-Mosaic-25 | Solid fill | 255,255,255 | 200 | 0
WALLS | A-FIN-STONE-TILES-33MM-INT-D5 | WL-022 | A-FIN | STONE TILES | NATURAL STONE TILES 30MM | INTERIOR-EXTERIOR | LOBBY | 33 | 1.2992 | 15 | 55500 | EXCELLENT | PREMIUM FINISH | 4 | CEMENT BED | 15 | SUBSTRATE [2] | STONE ADHESIVE | 8 | SUBSTRATE [2] | NATURAL STONE TILES | 10 | FINISH 2 [5] | STONE SEALER | 0 | FINISH 2 [5] |  | 0 |  | RAK CERAMICS | BS EN 14411:2016, ISO 13006 | EXCELLENT DURABILITY | Tile, Mosaic, Gray | Generic | RGB 110-115-110 |  | 50 | 64 | RGB 000-000-000 |  | RGB 000-000-000 | Diagonal crosshatch | 1/Mats/tiles_glass_mosaic_color.jpg | NATURAL STONE TILES 30MM. 33mm nominal thickness. For interior-exterior applications. Fire classification: A1 Non-combustible. Density: 2300 kg/m³. λ=1.3 W/mK. Complies with BS EN 14411:2016. | Substrate level within 3mm over 3m span. Use BS 5385 compliant adhesive system. Grout joints 2-5mm width. Maintain A1 Non-combustible in completed assembly. Install per BS EN 14411:2016. |  | RGB 000-000-000 |  | RGB 000-000-000 | Tile - Porcelain | Tile - Ceramic Floor | https://dl.polyhaven.org/file/ph-assets/Textures/jpg/2k/rock_ground/rock_ground_diff_2k.jpg | 2300 | 1.3 | 0.025 | 800 | A1 Non-combustible | 0.01 | 0 | 400 | 25 | 93750 | Tile-Cut-Ceramic | Tile-300x300 | Solid fill | 255,255,255 | 200 | 0
WALLS | A-FIN-GYPSUM-PLASTER-12MM-INT-E1 | WL-023 | A-FIN | GYPSUM PLASTER | GYPSUM PLASTER + PAINT 13MM | INTERIOR | BEDROOM | 12.7 | 0.5 | 8 | 29600 | GOOD | FAST-SETTING | 4 | GYPSUM BONDING COAT | 8 | SUBSTRATE [2] | GYPSUM FINISH PLASTER | 4 | FINISH 2 [5] | PRIMER | 0.2 | FINISH 2 [5] | EMULSION PAINT | 0.5 | FINISH 2 [5] |  | 0 |  | KNAUF | BS EN 520:2004, ASTM C1396 | GOOD DURABILITY | Gypsum Wall Board | Generic | RGB 221-221-219 |  | 50 | 64 | RGB 000-000-000 |  | RGB 000-000-000 | Sand |  | GYPSUM PLASTER + PAINT 13MM. 12.7mm nominal thickness. For interior applications. Fire classification: A2 s1 d0. Density: 950 kg/m³. λ=0.16 W/mK. Complies with BS EN 520:2004. | Fix to framing at 300mm max centres using drywall screws. Tape and joint all edges and seams. Prime before decoration. Maintain A2 s1 d0 in completed assembly. Install per BS EN 520:2004. |  | RGB 000-000-000 |  | RGB 000-000-000 | Gypsum Wall Board | Gypsum Plasterboard | https://dl.polyhaven.org/file/ph-assets/Textures/jpg/2k/painted_plaster/painted_plaster_diff_2k.jpg | 950 | 0.16 | 0.079 | 840 | A2 s1 d0 | 0.15 | 35 | 150 | 280 | 1050000 | Gypsum-Cut | Gypsum-Wall-Board | Solid fill | 245,245,220 | 3.5 | 0
WALLS | A-FIN-GYPSUM-BOARD-15MM-INT-E2 | WL-024 | A-FIN | GYPSUM BOARD | GYPSUM DRYWALL SYSTEM 25MM | INTERIOR | OFFICE PARTITION | 15 | 0.59055 | 8 | 29600 | GOOD | DRY CONSTRUCTION | 4 | METAL STUDS FRAMEWORK | 0 | STRUCTURE [1] | GYPSUM BOARD 12.5MM | 12.5 | SUBSTRATE [2] | JOINT COMPOUND-TAPE | 2 | SUBSTRATE [2] | PRIMER + PAINT | 0.5 | FINISH 2 [5] |  | 0 |  | KNAUF | BS EN 520:2004, ASTM C1396 | GOOD DURABILITY | Gypsum Wall Board | Generic | RGB 221-221-219 |  | 50 | 64 | RGB 000-000-000 |  | RGB 000-000-000 | Sand |  | GYPSUM DRYWALL SYSTEM 25MM. 15mm nominal thickness. For interior applications. Fire classification: A2 s1 d0. Density: 950 kg/m³. λ=0.16 W/mK. Complies with BS EN 520:2004. | Fix to framing at 300mm max centres using drywall screws. Tape and joint all edges and seams. Prime before decoration. Maintain A2 s1 d0 in completed assembly. Install per BS EN 520:2004. |  | RGB 000-000-000 |  | RGB 000-000-000 | Gypsum Wall Board | Gypsum Plasterboard | https://dl.polyhaven.org/file/ph-assets/Textures/jpg/2k/painted_plaster/painted_plaster_diff_2k.jpg | 950 | 0.16 | 0.094 | 840 | A2 s1 d0 | 0.15 | 35 | 150 | 280 | 1050000 | Gypsum-Cut | Gypsum-Wall-Board | Solid fill | 245,245,220 | 3.5 | 0
WALLS | A-FIN-GYPSUM-PLASTER-10MM-INT-E3 | WL-025 | A-FIN | GYPSUM PLASTER | GYPSUM SMOOTH FINISH 10MM | INTERIOR | CEILING | 10 | 0.3937 | 8 | 29600 | GOOD | CEILING APPLICATION | 3 | GYPSUM UNDERCOAT | 6 | SUBSTRATE [2] | GYPSUM SKIM COAT | 3 | FINISH 2 [5] | PAINT FINISH | 1 | FINISH 2 [5] |  | 0 |  |  | 0 |  | KNAUF | BS EN 520:2004, ASTM C1396 | GOOD DURABILITY | Gypsum Wall Board | Generic | RGB 221-221-219 |  | 50 | 64 | RGB 000-000-000 |  | RGB 000-000-000 | Sand |  | GYPSUM SMOOTH FINISH 10MM. 10mm nominal thickness. For interior applications. Fire classification: A2 s1 d0. Density: 950 kg/m³. λ=0.16 W/mK. Complies with BS EN 520:2004. | Fix to framing at 300mm max centres using drywall screws. Tape and joint all edges and seams. Prime before decoration. Maintain A2 s1 d0 in completed assembly. Install per BS EN 520:2004. |  | RGB 000-000-000 |  | RGB 000-000-000 | Gypsum Wall Board | Gypsum Plasterboard | https://dl.polyhaven.org/file/ph-assets/Textures/jpg/2k/painted_plaster/painted_plaster_diff_2k.jpg | 950 | 0.16 | 0.062 | 840 | A2 s1 d0 | 0.15 | 35 | 150 | 280 | 1050000 | Gypsum-Cut | Gypsum-Wall-Board | Solid fill | 245,245,220 | 3.5 | 0
WALLS | A-FIN-LIME-PLASTER-20MM-INT-F1 | WL-026 | A-FIN | LIME PLASTER | LIME PLASTER TRADITIONAL 20MM | INTERIOR | HERITAGE BUILDING | 20 | 0.7874 | 8 | 29600 | VERY GOOD | BASE- 1-3, FINISH- 1-2 | 2 | LIME-SAND BASE COAT | 15 | SUBSTRATE [2] | LIME-SAND FINISH | 5 | FINISH 2 [5] |  | 0 |  |  | 0 |  |  | 0 |  | KNAUF | BS EN 13279-1, UNBS 822-1 | VERY GOOD DURABILITY | Gypsum Wall Board | Generic | RGB 221-221-219 |  | 50 | 64 | RGB 000-000-000 |  | RGB 000-000-000 | Sand |  | LIME PLASTER TRADITIONAL 20MM. 20mm nominal thickness. For interior applications. Fire classification: A1 Non-combustible. Density: 2400 kg/m³. λ=1.4 W/mK. Complies with BS EN 13279-1. | Apply in max 10mm coats, allow cure between coats. Use appropriate key coat on smooth substrates. Protect from rapid drying for 7 days min. Maintain A1 Non-combustible in completed assembly. Install per BS EN 13279-1. |  | RGB 000-000-000 |  | RGB 000-000-000 | Gypsum Wall Board | Gypsum Plasterboard | https://dl.polyhaven.org/file/ph-assets/Textures/jpg/2k/white_plaster/white_plaster_diff_2k.jpg | 2400 | 1.4 | 0.014 | 840 | A1 Non-combustible | 0.02 | 50 | 150 | 120 | 450000 | Plaster-Cut | Plaster-Smooth | Solid fill | 192,192,192 | 25 | 2.5
WALLS | A-FIN-LIME-PLASTER-25MM-EXT-F2 | WL-027 | A-FIN | LIME PLASTER | LIME RENDER EXTERNAL 25MM | EXTERIOR | HERITAGE BUILDING | 25 | 0.98425 | 8 | 29600 | EXCELLENT | BREATHABLE SYSTEM | 2 | LIME-SAND UNDERCOAT | 18 | SUBSTRATE [2] | LIME RENDER COAT | 7 | FINISH 2 [5] |  | 0 |  |  | 0 |  |  | 0 |  | KNAUF | BS EN 13914-1, UNBS 822-1 | EXCELLENT DURABILITY | Gypsum Wall Board | Generic | RGB 221-221-219 |  | 50 | 64 | RGB 000-000-000 |  | RGB 000-000-000 | Sand |  | LIME RENDER EXTERNAL 25MM. 25mm nominal thickness. For exterior applications. Fire classification: A1 Non-combustible. Density: 2400 kg/m³. λ=1.4 W/mK. Complies with BS EN 13914-1. | Apply in max 10mm coats, allow cure between coats. Use appropriate key coat on smooth substrates. Protect from rapid drying for 7 days min. Maintain A1 Non-combustible in completed assembly. Install per BS EN 13914-1. |  | RGB 000-000-000 |  | RGB 000-000-000 | Gypsum Wall Board | Gypsum Plasterboard | https://dl.polyhaven.org/file/ph-assets/Textures/jpg/2k/white_plaster/white_plaster_diff_2k.jpg | 2400 | 1.4 | 0.018 | 840 | A1 Non-combustible | 0.02 | 50 | 150 | 120 | 450000 | Plaster-Cut | Plaster-Smooth | Solid fill | 192,192,192 | 25 | 2.5
WALLS | A-FIN-WATERPROOF-SYSTEM-27MM-INT-G1 | WL-028 | A-FIN | WATERPROOF SYSTEM | BATHROOM WALL COMPLETE 27MM | INTERIOR | BATHROOM | 27 | 1.063 | 10 | 37000 | EXCELLENT | FULL WET AREA SYSTEM | 4 | CEMENT PLASTER BASE | 12 | SUBSTRATE [2] | WATERPROOF MEMBRANE | 2 | SUBSTRATE [2] | TILE ADHESIVE | 5 | SUBSTRATE [2] | CERAMIC TILES | 8 | FINISH 2 [5] |  | 0 |  | SIKA | UNBS 822-1 | WATER RESISTANT ¦ EXCELLENT DURABILITY | Glass - White, High Luminance | Glass | RGB 249-250-249 | 80 | 50 | 25 | RGB 000-000-000 |  | RGB 000-000-000 |  |  | BATHROOM WALL COMPLETE 27MM. 27mm nominal thickness. For interior applications. Fire classification: A1 Non-combustible. Density: 2400 kg/m³. λ=1.4 W/mK. Complies with UNBS 822-1. | Maintain A1 Non-combustible in completed assembly. Install per UNBS 822-1. |  | RGB 000-000-000 |  | RGB 000-000-000 |  |  | https://dl.polyhaven.org/file/ph-assets/Textures/jpg/2k/concrete_floor_003/concrete_floor_003_diff_2k.jpg | 2400 | 1.4 | 0.019 | 840 | A1 Non-combustible | 0.02 | 50 | 150 | 120 | 450000 | Concrete-Cut | Roof-Concrete-Tile | Solid fill | 192,192,192 | 25 | 2.5
WALLS | A-FIN-WATERPROOF-SYSTEM-31MM-INT-G2 | WL-029 | A-FIN | WATERPROOF SYSTEM | SHOWER AREA WATERPROOF 30MM | INTERIOR | SHOWER | 31 | 1.2205 | 220 | 814000 | EXCELLENT | HEAVY DUTY WATERPROOF | 4 | CEMENT RENDER | 12 | SUBSTRATE [2] | TANKING MEMBRANE | 3 | SUBSTRATE [2] | FLEXIBLE ADHESIVE | 6 | SUBSTRATE [2] | PORCELAIN TILES | 10 | FINISH 2 [5] |  | 0 |  | SIKA | BS EN 1304:2013, BS EN 490 | WATER RESISTANT ¦ EXCELLENT DURABILITY | Glass, Clear Glazing | Glass | RGB 223-223-223 | 100 | 50 | 64 | RGB 000-000-000 |  | RGB 000-000-000 |  |  | SHOWER AREA WATERPROOF 30MM. 31mm nominal thickness. For interior applications. Fire classification: A1 Non-combustible. Density: 2400 kg/m³. λ=1.4 W/mK. Complies with BS EN 1304:2013. | Substrate dry and free of projections. Lap joints min 100mm with welded seams. Turn up at edges min 150mm. Maintain A1 Non-combustible in completed assembly. Install per BS EN 1304:2013. |  | RGB 000-000-000 |  | RGB 000-000-000 | Glass - Soda Lime | Glass - Lime Window | https://dl.polyhaven.org/file/ph-assets/Textures/jpg/2k/concrete_floor_003/concrete_floor_003_diff_2k.jpg | 2400 | 1.4 | 0.022 | 840 | A1 Non-combustible | 0.02 | 50 | 150 | 120 | 450000 | Membrane-Cut | Roof-Concrete-Tile | Solid fill | 192,192,192 | 25 | 2.5
WALLS | A-FIN-WATERPROOF-PAINT-14MM-EXT-G3 | WL-030 | A-FIN | WATERPROOF PAINT | BITUMINOUS WATERPROOF 14MM | EXTERIOR | FOUNDATION WALL | 14 | 0.55118 | 5 | 18500 | EXCELLENT | DAMP-PROOFING | 2 | CEMENT RENDER | 12 | SUBSTRATE [2] | BITUMINOUS PAINT (3 COATS) | 2 | FINISH 2 [5] |  | 0 |  |  | 0 |  |  | 0 |  | SADOLIN | BS EN 1304:2013, BS EN 490 | WATER RESISTANT ¦ EXCELLENT DURABILITY | Damp-proofing | Generic | RGB 055-055-055 |  | 50 | 64 | RGB 000-000-000 |  | RGB 000-000-000 |  |  | BITUMINOUS WATERPROOF 14MM. 14mm nominal thickness. For exterior applications. Fire classification: A1 Non-combustible. Density: 2400 kg/m³. λ=1.4 W/mK. Complies with BS EN 1304:2013. | Substrate dry and free of projections. Lap joints min 100mm with welded seams. Turn up at edges min 150mm. Maintain A1 Non-combustible in completed assembly. Install per BS EN 1304:2013. |  | RGB 000-000-000 |  | RGB 000-000-000 | Damp-proofing | Roofing Mastic | https://dl.polyhaven.org/file/ph-assets/Textures/jpg/2k/concrete_floor_003/concrete_floor_003_diff_2k.jpg | 2400 | 1.4 | 0.01 | 840 | A1 Non-combustible | 0.02 | 50 | 150 | 120 | 450000 | Membrane-Cut | Roof-Concrete-Tile | Solid fill | 192,192,192 | 25 | 2.5
WALLS | A-FIN-WATERPROOF-SYSTEM-25MM-INT-G4 | WL-031 | A-FIN | WATERPROOF SYSTEM | KITCHEN SPLASH BACK 20MM | INTERIOR | KITCHEN | 25 | 0.98425 | 10 | 37000 | VERY GOOD | SPLASH ZONE | 4 | CEMENT PLASTER | 12 | SUBSTRATE [2] | WATER-RESISTANT PRIMER | 1 | SUBSTRATE [2] | TILE ADHESIVE | 4 | SUBSTRATE [2] | CERAMIC TILES | 8 | FINISH 2 [5] |  | 0 |  | SIKA | UNBS 822-1 | WATER RESISTANT ¦ VERY GOOD DURABILITY | Tile, Mosaic, Gray | Generic | RGB 110-115-110 |  | 50 | 64 | RGB 000-000-000 |  | RGB 000-000-000 | Diagonal crosshatch | 1/Mats/tiles_glass_mosaic_color.jpg | KITCHEN SPLASH BACK 20MM. 25mm nominal thickness. For interior applications. Fire classification: A1 Non-combustible. Density: 2400 kg/m³. λ=1.4 W/mK. Complies with UNBS 822-1. | Maintain A1 Non-combustible in completed assembly. Install per UNBS 822-1. |  | RGB 000-000-000 |  | RGB 000-000-000 | Tile - Porcelain | Tile - Ceramic Floor | https://dl.polyhaven.org/file/ph-assets/Textures/jpg/2k/concrete_floor_003/concrete_floor_003_diff_2k.jpg | 2400 | 1.4 | 0.018 | 840 | A1 Non-combustible | 0.02 | 50 | 150 | 120 | 450000 | Concrete-Cut | Roof-Concrete-Tile | Solid fill | 192,192,192 | 25 | 2.5
WALLS | A-FIN-STONE-CLADDING-50MM-INT-H1 | WL-032 | A-FIN | STONE CLADDING | STONE SLATE BLACK 50MM | INTERIOR-EXTERIOR | FEATURE WALL | 50 | 1.9685 | 25 | 92500 | EXCELLENT | NATURAL STONE | 3 | CEMENT RENDER BASE | 15 | SUBSTRATE [2] | MORTAR BED | 15 | SUBSTRATE [2] | BLACK STONE SLATES | 20 | FINISH 2 [5] |  | 0 |  |  | 0 |  | NATURAL STONE UG | BS EN 12326-1, UNBS 822-1 | EXCELLENT DURABILITY | Metal Panel | Metal | RGB 189-187-185 |  | 50 | 128 | RGB 000-000-000 |  | RGB 000-000-000 |  |  | STONE SLATE BLACK 50MM. 50mm nominal thickness. For interior-exterior applications. Fire classification: A1 Non-combustible. Density: 2400 kg/m³. λ=1.4 W/mK. Complies with BS EN 12326-1. | Maintain A1 Non-combustible in completed assembly. Install per BS EN 12326-1. |  | RGB 000-000-000 |  | RGB 000-000-000 | Stainless Steel | Stainless Steel | https://dl.polyhaven.org/file/ph-assets/Textures/jpg/2k/slate_floor/slate_floor_diff_2k.jpg | 2400 | 1.4 | 0.036 | 840 | A1 Non-combustible | 0.02 | 50 | 150 | 120 | 450000 | Stone-Cut | Stone-Slate | Solid fill | 192,192,192 | 25 | 2.5
WALLS | A-FIN-STONE-CLADDING-45MM-INT-H2 | WL-033 | A-FIN | STONE CLADDING | ORDINARY WALL SLATE 45MM | INTERIOR-EXTERIOR | COMPOUND WALL | 45 | 1.7717 | 25 | 92500 | EXCELLENT | DECORATIVE STONE | 3 | CEMENT BASE | 15 | SUBSTRATE [2] | MORTAR BED | 12 | SUBSTRATE [2] | WALL STONE SLATES | 18 | FINISH 2 [5] |  | 0 |  |  | 0 |  | NATURAL STONE UG | BS EN 12326-1, UNBS 822-1 | ECO-FRIENDLY ¦ EXCELLENT DURABILITY | Metal Panel | Metal | RGB 189-187-185 |  | 50 | 128 | RGB 000-000-000 |  | RGB 000-000-000 |  |  | ORDINARY WALL SLATE 45MM. 45mm nominal thickness. For interior-exterior applications. Fire classification: A1 Non-combustible. Density: 2400 kg/m³. λ=1.4 W/mK. Complies with BS EN 12326-1. | Maintain A1 Non-combustible in completed assembly. Install per BS EN 12326-1. |  | RGB 000-000-000 |  | RGB 000-000-000 | Stainless Steel | Stainless Steel | https://dl.polyhaven.org/file/ph-assets/Textures/jpg/2k/rock_face/rock_face_diff_2k.jpg | 2400 | 1.4 | 0.032 | 840 | A1 Non-combustible | 0.02 | 50 | 150 | 120 | 450000 | Stone-Cut | Stone-Slate | Solid fill | 192,192,192 | 25 | 2.5
WALLS | A-FIN-BRICK-FACING-110MM-INT-H3 | WL-034 | A-FIN | BRICK FACING | EXPOSED BRICK VENEER 110MM | INTERIOR-EXTERIOR | FEATURE WALL | 110 | 4.3307 | 0.14 | 518 | EXCELLENT | DECORATIVE BRICK | 3 | MORTAR BED | 10 | SUBSTRATE [2] | FACING BRICKS | 100 | FINISH 2 [5] | BRICK SEALER | 0 | FINISH 2 [5] |  | 0 |  |  | 0 |  | NILE PLY | BS EN 771-1:2011, UNBS 822-1 | ECO-FRIENDLY ¦ EXCELLENT DURABILITY | Brick, Common | Masonry | RGB 121-083-068 |  | 50 | 128 | RGB 000-000-000 | Brick 75x225 | RGB 000-000-000 | Diagonal Up | 1/Mats/brick_running_color_dark.jpg | EXPOSED BRICK VENEER 110MM. 110mm nominal thickness. For interior-exterior applications. Fire classification: A1 Non-combustible. Density: 1700 kg/m³. λ=0.84 W/mK. Complies with BS EN 771-1:2011. | Lay to stretcher bond unless specified. Movement joints at 6m centres for clay. Protect from rain for first 7 days. Maintain A1 Non-combustible in completed assembly. Install per BS EN 771-1:2011. |  | RGB 000-000-000 |  | RGB 000-000-000 | Brick - Common | Brick - Mediumweight | https://dl.polyhaven.org/file/ph-assets/Textures/jpg/2k/red_brick_03/red_brick_03_diff_2k.jpg | 1700 | 0.84 | 0.131 | 800 | A1 Non-combustible | 0.03 | 45 | 240 | 450 | 1687500 | Brick-Cut | Brick-Veneer-Thin | Solid fill | 178,34,34 | 15 | 0
WALLS | A-FIN-PVC-PANELS-10MM-INT-I1 | WL-035 | A-FIN | PVC PANELS | PVC WALL CLADDING 10MM | INTERIOR | BATHROOM | 10 | 0.3937 | 850 | 3145000 | GOOD | MOISTURE-RESISTANT | 2 | ADHESIVE-BATTENS | 3 | SUBSTRATE [2] | PVC PANELS | 7 | FINISH 2 [5] |  | 0 |  |  | 0 |  |  | 0 |  | WAVIN | BS EN ISO 1163, BS EN 607 | WATER RESISTANT ¦ GOOD DURABILITY | Polyvinyl Chloride - Rigid | Plastic | RGB 127-127-127 |  | 50 | 64 | RGB 120-120-120 |  | RGB 120-120-120 |  |  | PVC WALL CLADDING 10MM. 10mm nominal thickness. For interior applications. Fire classification: B s1 d0. Density: 1400 kg/m³. λ=0.16 W/mK. Complies with BS EN ISO 1163. | Maintain B s1 d0 in completed assembly. Install per BS EN ISO 1163. |  | RGB 000-000-000 |  | RGB 000-000-000 | Polyvinyl Chloride - Rigid | Polyvinyl Chloride - Rigid | https://dl.polyhaven.org/file/ph-assets/Textures/jpg/2k/leather_white/leather_white_diff_2k.jpg | 1400 | 0.16 | 0.062 | 900 | B s1 d0 | 0.1 | 25 | 2100 | 1800 | 6750000 | Concrete-Cut | PVC | Solid fill | 255,255,255 | 0 | 52
WALLS | A-FIN-PVC-PANELS-12MM-INT-I2 | WL-036 | A-FIN | PVC PANELS | 3D PVC WALL PANELS 12MM | INTERIOR | FEATURE WALL | 12 | 0.47244 | 850 | 3145000 | GOOD | DECORATIVE 3D | 2 | MOUNTING ADHESIVE | 3 | SUBSTRATE [2] | 3D PVC PANELS | 9 | FINISH 2 [5] |  | 0 |  |  | 0 |  |  | 0 |  | WAVIN | BS EN ISO 1163, BS EN 607 | ECO-FRIENDLY ¦ GOOD DURABILITY | Polyvinyl Chloride - Rigid | Plastic | RGB 127-127-127 |  | 50 | 64 | RGB 120-120-120 |  | RGB 120-120-120 |  |  | 3D PVC WALL PANELS 12MM. 12mm nominal thickness. For interior applications. Fire classification: B s1 d0. Density: 1400 kg/m³. λ=0.16 W/mK. Complies with BS EN ISO 1163. | Maintain B s1 d0 in completed assembly. Install per BS EN ISO 1163. |  | RGB 000-000-000 |  | RGB 000-000-000 | Polyvinyl Chloride - Rigid | Polyvinyl Chloride - Rigid | https://dl.polyhaven.org/file/ph-assets/Textures/jpg/2k/leather_white/leather_white_diff_2k.jpg | 1400 | 0.16 | 0.075 | 900 | B s1 d0 | 0.1 | 25 | 2100 | 1800 | 6750000 | Concrete-Cut | PVC | Solid fill | 255,255,255 | 0 | 52
WALLS | A-FIN-FIBER-PANELS-13MM-EXT-I3 | WL-037 | A-FIN | FIBER PANELS | FIBER CEMENT BOARD 15MM | EXTERIOR | EXTERNAL WALL | 13 | 0.51181 | 850 | 3145000 | EXCELLENT | FIRE-RESISTANT | 3 | METAL FRAMEWORK | 0 | SUBSTRATE [2] | CEMENT BOARD | 12 | SUBSTRATE [2] | WEATHER PAINT | 1 | FINISH 2 [5] |  | 0 |  |  | 0 |  | HIMA CEMENT | UNBS 822-1 | FIRE ¦ EXCELLENT DURABILITY | Gypsum Wall Board | Generic | RGB 221-221-219 |  | 50 | 64 | RGB 000-000-000 |  | RGB 000-000-000 | Sand |  | FIBER CEMENT BOARD 15MM. 13mm nominal thickness. For exterior applications. Fire classification: A1 Non-combustible. Density: 2400 kg/m³. λ=1.4 W/mK. Complies with UNBS 822-1. | Maintain A1 Non-combustible in completed assembly. Install per UNBS 822-1. |  | RGB 000-000-000 |  | RGB 000-000-000 | Gypsum Wall Board | Gypsum Plasterboard | https://dl.polyhaven.org/file/ph-assets/Textures/jpg/2k/concrete_floor_003/concrete_floor_003_diff_2k.jpg | 2400 | 1.4 | 0.009 | 840 | A1 Non-combustible | 0.02 | 50 | 150 | 120 | 450000 | Concrete-Cut | Concrete-Cut | Solid fill | 192,192,192 | 25 | 2.5
WALLS | A-FIN-TIMBER-PANELS-32MM-INT-J1 | WL-038 | A-FIN | TIMBER PANELS | TIMBER WALL PANELING 32MM | INTERIOR | STUDY-OFFICE | 32.5 | 1.2795 | 850 | 3145000 | GOOD | NATURAL WOOD FINISH | 4 | TIMBER BATTENS | 15 | SUBSTRATE [2] | AIR GAP | 5 | THERMAL-AIR [3] | TIMBER PANELS 12MM | 12 | FINISH 2 [5] | VARNISH-POLISH | 0.5 | FINISH 2 [5] |  | 0 |  | NILE PLY | BS EN 13226, BS EN 14342 | GOOD DURABILITY | Pine | Wood | RGB 207-175-128 |  | 50 | 128 | RGB 000-000-000 |  | RGB 000-000-000 |  | 1/Mats/floor_pine_color.jpg | TIMBER WALL PANELING 32MM. 32.5mm nominal thickness. For interior applications. Fire classification: D s2 d0. Density: 720 kg/m³. λ=0.16 W/mK. Complies with BS EN 13226. | Acclimate 48-72 hours before installation. Maintain 10-15mm expansion gap at perimeters. Install over DPM on concrete. Maintain D s2 d0 in completed assembly. Install per BS EN 13226. |  | RGB 000-000-000 |  | RGB 000-000-000 | Pine - Southern | Pine | https://dl.polyhaven.org/file/ph-assets/Textures/jpg/2k/wood_floor/wood_floor_diff_2k.jpg | 720 | 0.16 | 0.203 | 1600 | D s2 d0 | 0.15 | 15 | -900 | 1200 | 4500000 | Wood-Cut | Wood-Panel-Horizontal | Solid fill | 139,90,43 | 50 | 100
WALLS | A-FIN-TIMBER-CLADDING-42MM-EXT-J2 | WL-039 | A-FIN | TIMBER CLADDING | EXTERIOR TIMBER CLADDING 35MM | EXTERIOR | EXTERNAL WALL | 42 | 1.6535 | 25 | 92500 | GOOD | WEATHER-TREATED | 5 | WEATHER BARRIER | 2 | SUBSTRATE [2] | TIMBER BATTENS | 15 | SUBSTRATE [2] | VENTILATION GAP | 10 | THERMAL-AIR [3] | TIMBER CLADDING | 15 | FINISH 2 [5] | WOOD STAIN-SEALER | 0 | FINISH 2 [5] | NILE PLY | BS EN 13226, BS EN 14342 | UV RESISTANT ¦ GOOD DURABILITY | Metal Panel | Metal | RGB 189-187-185 |  | 50 | 128 | RGB 000-000-000 |  | RGB 000-000-000 |  |  | EXTERIOR TIMBER CLADDING 35MM. 42mm nominal thickness. For exterior applications. Fire classification: D s2 d0. Density: 720 kg/m³. λ=0.16 W/mK. Complies with BS EN 13226. | Acclimate 48-72 hours before installation. Maintain 10-15mm expansion gap at perimeters. Install over DPM on concrete. Maintain D s2 d0 in completed assembly. Install per BS EN 13226. |  | RGB 000-000-000 |  | RGB 000-000-000 | Stainless Steel | Stainless Steel | https://dl.polyhaven.org/file/ph-assets/Textures/jpg/2k/wood_floor/wood_floor_diff_2k.jpg | 720 | 0.16 | 0.263 | 1600 | D s2 d0 | 0.15 | 15 | -900 | 1200 | 4500000 | Wood-Cut | Wood-Plank-Med | Solid fill | 139,90,43 | 50 | 100
WALLS | A-FIN-TIMBER-PANELS-18MM-INT-J3 | WL-040 | A-FIN | TIMBER PANELS | WOOD VENEER PANELS 18MM | INTERIOR | EXECUTIVE OFFICE | 18 | 0.70866 | 850 | 3145000 | VERY GOOD | PREMIUM FINISH | 3 | PLYWOOD BACKING | 12 | SUBSTRATE [2] | WOOD VENEER | 5 | FINISH 2 [5] | CLEAR LACQUER | 1 | FINISH 2 [5] |  | 0 |  |  | 0 |  | NILE PLY | BS EN 13226, BS EN 14342 | VERY GOOD DURABILITY | Pine | Wood | RGB 207-175-128 |  | 50 | 128 | RGB 000-000-000 |  | RGB 000-000-000 |  | 1/Mats/floor_pine_color.jpg | WOOD VENEER PANELS 18MM. 18mm nominal thickness. For interior applications. Fire classification: D s2 d0. Density: 720 kg/m³. λ=0.16 W/mK. Complies with BS EN 13226. | Acclimate 48-72 hours before installation. Maintain 10-15mm expansion gap at perimeters. Install over DPM on concrete. Maintain D s2 d0 in completed assembly. Install per BS EN 13226. |  | RGB 000-000-000 |  | RGB 000-000-000 | Pine - Southern | Pine | https://dl.polyhaven.org/file/ph-assets/Textures/jpg/2k/wood_floor/wood_floor_diff_2k.jpg | 720 | 0.16 | 0.112 | 1600 | D s2 d0 | 0.15 | 15 | -900 | 1200 | 4500000 | Wood-Cut | Wood-Panel-Horizontal | Solid fill | 139,90,43 | 50 | 100
WALLS | A-FIN-WALLPAPER-2MM-INT-K1 | WL-041 | A-FIN | WALLPAPER | VINYL WALLPAPER SYSTEM 2MM | INTERIOR | BEDROOM | 2 | 0.07874 | 10 | 37000 | FAIR | WASHABLE WALLPAPER | 2 | WALL LINER-SIZING | 1 | SUBSTRATE [2] | VINYL WALLPAPER | 1 | FINISH 2 [5] |  | 0 |  |  | 0 |  |  | 0 |  | TARKETT | BS EN ISO 10581, BS EN ISO 10582 | FAIR DURABILITY | Gypsum Wall Board | Generic | RGB 221-221-219 |  | 50 | 64 | RGB 000-000-000 |  | RGB 000-000-000 | Sand |  | VINYL WALLPAPER SYSTEM 2MM. 2mm nominal thickness. For interior applications. Fire classification: B s1 d0. Density: 1400 kg/m³. λ=0.16 W/mK. Complies with BS EN ISO 10581. | Substrate smooth, dry and clean. Roll with weighted roller after install. Maintain B s1 d0 in completed assembly. Install per BS EN ISO 10581. |  | RGB 000-000-000 |  | RGB 000-000-000 | Gypsum Wall Board | Gypsum Plasterboard | https://dl.polyhaven.org/file/ph-assets/Textures/jpg/2k/leather_white/leather_white_diff_2k.jpg | 1400 | 0.16 | 0.013 | 900 | B s1 d0 | 0.1 | 25 | 2100 | 1800 | 6750000 | Plastic-Cut | LVT-Plank | Solid fill | 255,255,255 | 0 | 52
WALLS | A-FIN-ACOUSTIC-FINISH-25MM-INT-K2 | WL-042 | A-FIN | ACOUSTIC FINISH | ACOUSTIC WALL PANELS 25MM | INTERIOR | CONFERENCE ROOM | 25 | 0.98425 | 850 | 3145000 | GOOD | SOUND ABSORPTION | 3 | MOUNTING SYSTEM | 5 | SUBSTRATE [2] | ACOUSTIC FOAM | 15 | THERMAL-AIR [3] | FABRIC COVERING | 5 | FINISH 2 [5] |  | 0 |  |  | 0 |  | ROCKWOOL | BS EN 13964:2014, BS EN ISO 354 | ACOUSTIC ¦ GOOD DURABILITY | Acoustic Ceiling Tile 600 x 600 | Generic | RGB 218-218-218 |  | 50 |  | RGB 000-000-000 | 600 x 600mm | RGB 000-000-000 |  | 1/Mats/ceiling_tile_dots_V2_tees_color.jpg | ACOUSTIC WALL PANELS 25MM. 25mm nominal thickness. For interior applications. Fire classification: A1 Non-combustible. Density: 2400 kg/m³. λ=1.4 W/mK. Complies with BS EN 13964:2014. | Align directional arrows per layout. Handle with care to prevent damage. Maintain A1 Non-combustible in completed assembly. Install per BS EN 13964:2014. |  | RGB 000-000-000 |  | RGB 000-000-000 | Acoustic Ceiling Tile | Acoustic Tile | https://dl.polyhaven.org/file/ph-assets/Textures/jpg/2k/acoustic_tile/acoustic_tile_diff_2k.jpg | 2400 | 1.4 | 0.018 | 840 | A1 Non-combustible | 0.02 | 50 | 150 | 120 | 450000 | Concrete-Cut | Acoustic-Tile-600x600 | Solid fill | 192,192,192 | 25 | 2.5
WALLS | A-FIN-MIRROR-FINISH-8MM-INT-K3 | WL-043 | A-FIN | MIRROR FINISH | DESIGNER MIRROR WALL 8MM | INTERIOR | RECEPTION | 8 | 0.31496 | 10 | 37000 | GOOD | DECORATIVE MIRROR | 2 | ADHESIVE BACKING | 2 | SUBSTRATE [2] | MIRROR GLASS | 6 | FINISH 2 [5] |  | 0 |  |  | 0 |  |  | 0 |  | LION GLASS | UNBS 822-1 | ECO-FRIENDLY ¦ GOOD DURABILITY | Glass, Clear Glazing | Glass | RGB 223-223-223 | 100 | 50 | 64 | RGB 000-000-000 |  | RGB 000-000-000 |  |  | DESIGNER MIRROR WALL 8MM. 8mm nominal thickness. For interior applications. Fire classification: A1 Non-combustible. Density: 2400 kg/m³. λ=1.4 W/mK. Complies with UNBS 822-1. | Maintain A1 Non-combustible in completed assembly. Install per UNBS 822-1. |  | RGB 000-000-000 |  | RGB 000-000-000 | Glass - Soda Lime | Glass - Lime Window | https://dl.polyhaven.org/file/ph-assets/Textures/jpg/2k/concrete_floor_003/concrete_floor_003_diff_2k.jpg | 2400 | 1.4 | 0.006 | 840 | A1 Non-combustible | 0.02 | 50 | 150 | 120 | 450000 | Concrete-Cut | Glass-Mirror | Solid fill | 192,192,192 | 25 | 2.5
WALLS | A-FIN-EPOXY-COATING-2MM-INT-K4 | WL-044 | A-FIN | EPOXY COATING | EPOXY WALL COATING 2MM | INTERIOR | LABORATORY | 2 | 0.07874 | 10 | 37000 | EXCELLENT | CHEMICAL-RESISTANT | 2 | EPOXY PRIMER | 0.5 | SUBSTRATE [2] | EPOXY COATING (2 LAYERS) | 1.5 | FINISH 2 [5] |  | 0 |  |  | 0 |  |  | 0 |  | SADOLIN | UNBS 822-1 | CHEMICAL RESISTANT ¦ EXCELLENT DURABILITY | Concrete, Cast-in-Place gray | Concrete | RGB 192-192-192 |  | 50 | 64 | RGB 000-000-000 | Sand | RGB 000-000-000 | Concrete | 1/Mats/concrete_cast-in-place_color.jpg | EPOXY WALL COATING 2MM. 2mm nominal thickness. For interior applications. Fire classification: A1 Non-combustible. Density: 2400 kg/m³. λ=0.2 W/mK. Complies with UNBS 822-1. | Maintain A1 Non-combustible in completed assembly. Install per UNBS 822-1. |  | RGB 000-000-000 |  | RGB 000-000-000 | Concrete(1) | Concrete | https://dl.polyhaven.org/file/ph-assets/Textures/jpg/2k/polished_concrete/polished_concrete_diff_2k.jpg | 2400 | 0.2 | 0.01 | 840 | A1 Non-combustible | 0.02 | 50 | 150 | 120 | 450000 | Concrete-Cut | Epoxy-Self-Level | Solid fill | 192,192,192 | 25 | 2.5
WALLS | A-FIN-ANTI-FUNGAL-15MM-INT-K5 | WL-045 | A-FIN | ANTI-FUNGAL | ANTI-FUNGAL PAINT SYSTEM 15MM | INTERIOR | BATHROOM | 15 | 0.59055 | 5 | 18500 | EXCELLENT | MOLD-RESISTANT | 3 | CEMENT PLASTER | 12 | SUBSTRATE [2] | ANTI-FUNGAL PRIMER | 1 | SUBSTRATE [2] | ANTI-FUNGAL PAINT | 2 | FINISH 2 [5] |  | 0 |  |  | 0 |  | SADOLIN | UNBS 822-1 | ANTI-MICROBIAL ¦ EXCELLENT DURABILITY | Metal - Paint Finish - Grey | Paint | RGB 178-178-178 |  | 50 | 128 | RGB 000-000-000 |  | RGB 000-000-000 |  |  | ANTI-FUNGAL PAINT SYSTEM 15MM. 15mm nominal thickness. For interior applications. Fire classification: A1 Non-combustible. Density: 2400 kg/m³. λ=1.4 W/mK. Complies with UNBS 822-1. | Maintain A1 Non-combustible in completed assembly. Install per UNBS 822-1. |  | RGB 000-000-000 |  | RGB 000-000-000 |  |  | https://dl.polyhaven.org/file/ph-assets/Textures/jpg/2k/concrete_floor_003/concrete_floor_003_diff_2k.jpg | 2400 | 1.4 | 0.011 | 840 | A1 Non-combustible | 0.02 | 50 | 150 | 120 | 450000 | Concrete-Cut | Concrete-Cut | Solid fill | 192,192,192 | 25 | 2.5
WALLS | A-FIN-CEMENT-PLASTER-10MM-INT-A8 | WL-046 | A-FIN | CEMENT PLASTER | ULTRA THIN CEMENT PLASTER 10MM | INTERIOR | CEILING | 10 | 0.3937 | 8 | 29600 | FAIR | BASE- 1-6, THIN COAT | 2 | CEMENT PLASTER BASE | 9.5 | FINISH 2 [5] | EMULSION PAINT | 0.5 | FINISH 2 [5] |  | 0 |  |  | 0 |  |  | 0 |  | KNAUF | BS EN 13279-1, UNBS 822-1 | FAIR DURABILITY | Concrete, Cast-in-Place gray | Concrete | RGB 192-192-192 |  | 50 | 64 | RGB 000-000-000 | Sand | RGB 000-000-000 | Concrete | 1/Mats/concrete_cast-in-place_color.jpg | ULTRA THIN CEMENT PLASTER 10MM. 10mm nominal thickness. For interior applications. Fire classification: A1 Non-combustible. Density: 2400 kg/m³. λ=1.4 W/mK. Complies with BS EN 13279-1. | Apply in max 10mm coats, allow cure between coats. Use appropriate key coat on smooth substrates. Protect from rapid drying for 7 days min. Maintain A1 Non-combustible in completed assembly. Install per BS EN 13279-1. |  | RGB 000-000-000 |  | RGB 000-000-000 | Concrete(1) | Concrete | https://dl.polyhaven.org/file/ph-assets/Textures/jpg/2k/white_plaster/white_plaster_diff_2k.jpg | 2400 | 1.4 | 0.007 | 840 | A1 Non-combustible | 0.02 | 50 | 150 | 120 | 450000 | Plaster-Cut | Plaster-Smooth | Solid fill | 192,192,192 | 25 | 2.5
WALLS | A-FIN-CEMENT-PLASTER-25MM-INT-A9 | WL-047 | A-FIN | CEMENT PLASTER | HEAVY DUTY CEMENT PLASTER 25MM | INTERIOR | INDUSTRIAL | 25 | 0.98425 | 8 | 29600 | EXCELLENT | BASE- 1-3, REINFORCED | 3 | CEMENT BONDING COAT | 5 | SUBSTRATE [2] | CEMENT PLASTER BASE | 19 | FINISH 2 [5] | EMULSION PAINT | 1 | FINISH 2 [5] |  | 0 |  |  | 0 |  | KNAUF | BS EN 13279-1, UNBS 822-1 | EXCELLENT DURABILITY | Concrete, Cast-in-Place gray | Concrete | RGB 192-192-192 |  | 50 | 64 | RGB 000-000-000 | Sand | RGB 000-000-000 | Concrete | 1/Mats/concrete_cast-in-place_color.jpg | HEAVY DUTY CEMENT PLASTER 25MM. 25mm nominal thickness. For interior applications. Fire classification: A1 Non-combustible. Density: 2400 kg/m³. λ=1.4 W/mK. Complies with BS EN 13279-1. | Apply in max 10mm coats, allow cure between coats. Use appropriate key coat on smooth substrates. Protect from rapid drying for 7 days min. Maintain A1 Non-combustible in completed assembly. Install per BS EN 13279-1. |  | RGB 000-000-000 |  | RGB 000-000-000 | Concrete(1) | Concrete | https://dl.polyhaven.org/file/ph-assets/Textures/jpg/2k/white_plaster/white_plaster_diff_2k.jpg | 2400 | 1.4 | 0.018 | 840 | A1 Non-combustible | 0.02 | 50 | 150 | 120 | 450000 | Plaster-Cut | Plaster-Smooth | Solid fill | 192,192,192 | 25 | 2.5
WALLS | A-FIN-CEMENT-PLASTER-30MM-EXT-A10 | WL-048 | A-FIN | CEMENT PLASTER | HEAVY EXTERNAL PLASTER 30MM | EXTERIOR | INDUSTRIAL FACADE | 30 | 1.1811 | 8 | 29600 | EXCELLENT | BASE- 1-3, WATERPROOF, FIBER REINFORCED | 4 | CEMENT BONDING COAT | 5 | SUBSTRATE [2] | CEMENT PLASTER BASE | 20 | FINISH 2 [5] | WATERPROOF COATING | 3 | FINISH 2 [5] | EXTERNAL PAINT | 2 | FINISH 2 [5] |  | 0 |  | KNAUF | BS EN 13279-1, UNBS 822-1 | WATER RESISTANT ¦ EXCELLENT DURABILITY | Concrete, Cast-in-Place gray | Concrete | RGB 192-192-192 |  | 50 | 64 | RGB 000-000-000 | Sand | RGB 000-000-000 | Concrete | 1/Mats/concrete_cast-in-place_color.jpg | HEAVY EXTERNAL PLASTER 30MM. 30mm nominal thickness. For exterior applications. Fire classification: A1 Non-combustible. Density: 2400 kg/m³. λ=0.4 W/mK. Complies with BS EN 13279-1. | Apply in max 10mm coats, allow cure between coats. Use appropriate key coat on smooth substrates. Protect from rapid drying for 7 days min. Maintain A1 Non-combustible in completed assembly. Install per BS EN 13279-1. |  | RGB 000-000-000 |  | RGB 000-000-000 | Concrete(1) | Concrete | https://dl.polyhaven.org/file/ph-assets/Textures/jpg/2k/white_plaster/white_plaster_diff_2k.jpg | 2400 | 0.4 | 0.075 | 840 | A1 Non-combustible | 0.02 | 50 | 150 | 120 | 450000 | Plaster-Cut | Plaster-Smooth | Solid fill | 192,192,192 | 25 | 2.5
WALLS | A-FIN-CEMENT-PLASTER-TEXTURED-20MM-EXT-A11 | WL-049 | A-FIN | CEMENT PLASTER | TEXTURED EXTERNAL PLASTER 20MM | EXTERIOR | FACADE | 20 | 0.7874 | 8 | 29600 | EXCELLENT | TEXTURED FINISH | 3 | CEMENT BONDING COAT | 4 | SUBSTRATE [2] | TEXTURED CEMENT PLASTER | 15 | FINISH 2 [5] | PROTECTIVE SEALER | 1 | FINISH 2 [5] |  | 0 |  |  | 0 |  | KNAUF | BS EN 13279-1, UNBS 822-1 | EXCELLENT DURABILITY | Concrete, Cast-in-Place gray | Concrete | RGB 192-192-192 |  | 50 | 64 | RGB 000-000-000 | Sand | RGB 000-000-000 | Concrete | 1/Mats/concrete_cast-in-place_color.jpg | TEXTURED EXTERNAL PLASTER 20MM. 20mm nominal thickness. For exterior applications. Fire classification: A1 Non-combustible. Density: 2400 kg/m³. λ=0.4 W/mK. Complies with BS EN 13279-1. | Apply in max 10mm coats, allow cure between coats. Use appropriate key coat on smooth substrates. Protect from rapid drying for 7 days min. Maintain A1 Non-combustible in completed assembly. Install per BS EN 13279-1. |  | RGB 000-000-000 |  | RGB 000-000-000 | Concrete(1) | Concrete | https://dl.polyhaven.org/file/ph-assets/Textures/jpg/2k/rough_plaster/rough_plaster_diff_2k.jpg | 2400 | 0.4 | 0.05 | 840 | A1 Non-combustible | 0.02 | 50 | 150 | 120 | 450000 | Plaster-Cut | Plaster-Rough | Solid fill | 192,192,192 | 25 | 2.5
WALLS | A-FIN-CEMENT-RENDER-SMOOTH-15MM-EXT-A12 | WL-050 | A-FIN | CEMENT RENDER | SMOOTH CEMENT RENDER EXTERNAL 15MM | EXTERIOR | VILLA | 15 | 0.59055 | 12 | 44400 | EXCELLENT | SMOOTH FINISH RENDER | 2 | CEMENT RENDER | 14 | FINISH 2 [5] | SILICONE PAINT | 1 | FINISH 2 [5] |  | 0 |  |  | 0 |  |  | 0 |  | HIMA CEMENT | BS EN 13914-1, UNBS 822-1 | EXCELLENT DURABILITY | Concrete, Cast-in-Place gray | Concrete | RGB 192-192-192 |  | 50 | 64 | RGB 000-000-000 | Sand | RGB 000-000-000 | Concrete | 1/Mats/concrete_cast-in-place_color.jpg | SMOOTH CEMENT RENDER EXTERNAL 15MM. 15mm nominal thickness. For exterior applications. Fire classification: A1 Non-combustible. Density: 2400 kg/m³. λ=1.4 W/mK. Complies with BS EN 13914-1. | Apply in max 10mm coats, allow cure between coats. Use appropriate key coat on smooth substrates. Protect from rapid drying for 7 days min. Maintain A1 Non-combustible in completed assembly. Install per BS EN 13914-1. |  | RGB 000-000-000 |  | RGB 000-000-000 | Concrete(1) | Concrete | https://dl.polyhaven.org/file/ph-assets/Textures/jpg/2k/white_plaster/white_plaster_diff_2k.jpg | 2400 | 1.4 | 0.011 | 840 | A1 Non-combustible | 0.02 | 50 | 150 | 120 | 450000 | Plaster-Cut | Plaster-Smooth | Solid fill | 192,192,192 | 25 | 2.5
WALLS | A-FIN-CEMENT-RENDER-ROUGHCAST-18MM-EXT-A13 | WL-051 | A-FIN | CEMENT RENDER | ROUGHCAST RENDER 18MM | EXTERIOR | COTTAGE | 18 | 0.70866 | 12 | 44400 | EXCELLENT | ROUGHCAST FINISH | 2 | ROUGHCAST RENDER | 17 | FINISH 2 [5] | MINERAL PAINT | 1 | FINISH 2 [5] |  | 0 |  |  | 0 |  |  | 0 |  | HIMA CEMENT | BS EN 13914-1, UNBS 822-1 | EXCELLENT DURABILITY | Concrete, Cast-in-Place gray | Concrete | RGB 192-192-192 |  | 50 | 64 | RGB 000-000-000 | Sand | RGB 000-000-000 | Concrete | 1/Mats/concrete_cast-in-place_color.jpg | ROUGHCAST RENDER 18MM. 18mm nominal thickness. For exterior applications. Fire classification: A1 Non-combustible. Density: 2400 kg/m³. λ=1.4 W/mK. Complies with BS EN 13914-1. | Apply in max 10mm coats, allow cure between coats. Use appropriate key coat on smooth substrates. Protect from rapid drying for 7 days min. Maintain A1 Non-combustible in completed assembly. Install per BS EN 13914-1. |  | RGB 000-000-000 |  | RGB 000-000-000 | Concrete(1) | Concrete | https://dl.polyhaven.org/file/ph-assets/Textures/jpg/2k/rough_plaster/rough_plaster_diff_2k.jpg | 2400 | 1.4 | 0.013 | 840 | A1 Non-combustible | 0.02 | 50 | 150 | 120 | 450000 | Plaster-Cut | Plaster-Rough | Solid fill | 192,192,192 | 25 | 2.5
WALLS | A-FIN-PAINT-PRIMER-FINISH-2MM-INT-B6 | WL-052 | A-FIN | PAINT SYSTEM | COMPLETE PRIMER + PAINT SYSTEM 2MM | INTERIOR | NEW CONSTRUCTION | 2 | 0.07874 | 5 | 18500 | GOOD | PRIMER + 2 COAT EMULSION | 3 | PRIMER COAT | 0.5 | FINISH 2 [5] | EMULSION COAT 1 | 0.7 | FINISH 2 [5] | EMULSION COAT 2 | 0.8 | FINISH 2 [5] |  | 0 |  |  | 0 |  | SADOLIN | UNBS 822-1 | GOOD DURABILITY | Metal - Paint Finish - Grey | Paint | RGB 178-178-178 |  | 50 | 128 | RGB 000-000-000 |  | RGB 000-000-000 |  |  | COMPLETE PRIMER + PAINT SYSTEM 2MM. 2mm nominal thickness. For interior applications. Fire classification: A1 Non-combustible. Density: 2400 kg/m³. λ=1.4 W/mK. Complies with UNBS 822-1. | Maintain A1 Non-combustible in completed assembly. Install per UNBS 822-1. |  | RGB 000-000-000 |  | RGB 000-000-000 |  |  | https://dl.polyhaven.org/file/ph-assets/Textures/jpg/2k/concrete_floor_003/concrete_floor_003_diff_2k.jpg | 2400 | 1.4 | 0.001 | 840 | A1 Non-combustible | 0.02 | 50 | 150 | 120 | 450000 | Concrete-Cut | Concrete-Cut | Solid fill | 192,192,192 | 25 | 2.5
WALLS | A-FIN-PAINT-EGGSHELL-1MM-INT-B7 | WL-053 | A-FIN | PAINT SYSTEM | EGGSHELL FINISH PAINT 1MM | INTERIOR | DINING ROOM | 1 | 0.03937 | 5 | 18500 | GOOD | EGGSHELL FINISH | 2 | PRIMER | 0.3 | FINISH 2 [5] | EGGSHELL PAINT | 0.7 | FINISH 2 [5] |  | 0 |  |  | 0 |  |  | 0 |  | SADOLIN | UNBS 822-1 | GOOD DURABILITY | Metal - Paint Finish - Grey | Paint | RGB 178-178-178 |  | 50 | 128 | RGB 000-000-000 |  | RGB 000-000-000 |  |  | EGGSHELL FINISH PAINT 1MM. 1mm nominal thickness. For interior applications. Fire classification: A1 Non-combustible. Density: 2400 kg/m³. λ=1.4 W/mK. Complies with UNBS 822-1. | Maintain A1 Non-combustible in completed assembly. Install per UNBS 822-1. |  | RGB 000-000-000 |  | RGB 000-000-000 |  |  | https://dl.polyhaven.org/file/ph-assets/Textures/jpg/2k/concrete_floor_003/concrete_floor_003_diff_2k.jpg | 2400 | 1.4 | 0.001 | 840 | A1 Non-combustible | 0.02 | 50 | 150 | 120 | 450000 | Concrete-Cut | Concrete-Cut | Solid fill | 192,192,192 | 25 | 2.5
WALLS | A-FIN-PAINT-SATIN-1MM-INT-B8 | WL-054 | A-FIN | PAINT SYSTEM | SATIN FINISH PAINT 1MM | INTERIOR | BEDROOM | 1 | 0.03937 | 5 | 18500 | GOOD | SATIN FINISH | 2 | PRIMER | 0.3 | FINISH 2 [5] | SATIN PAINT | 0.7 | FINISH 2 [5] |  | 0 |  |  | 0 |  |  | 0 |  | SADOLIN | UNBS 822-1 | GOOD DURABILITY | Metal - Paint Finish - Grey | Paint | RGB 178-178-178 |  | 50 | 128 | RGB 000-000-000 |  | RGB 000-000-000 |  |  | SATIN FINISH PAINT 1MM. 1mm nominal thickness. For interior applications. Fire classification: A1 Non-combustible. Density: 2400 kg/m³. λ=1.4 W/mK. Complies with UNBS 822-1. | Maintain A1 Non-combustible in completed assembly. Install per UNBS 822-1. |  | RGB 000-000-000 |  | RGB 000-000-000 |  |  | https://dl.polyhaven.org/file/ph-assets/Textures/jpg/2k/concrete_floor_003/concrete_floor_003_diff_2k.jpg | 2400 | 1.4 | 0.001 | 840 | A1 Non-combustible | 0.02 | 50 | 150 | 120 | 450000 | Concrete-Cut | Concrete-Cut | Solid fill | 192,192,192 | 25 | 2.5
WALLS | A-FIN-PAINT-GLOSS-1MM-INT-B9 | WL-055 | A-FIN | PAINT SYSTEM | GLOSS FINISH PAINT 1MM | INTERIOR | TRIM WORK | 1 | 0.03937 | 5 | 18500 | EXCELLENT | HIGH GLOSS | 3 | PRIMER | 0.3 | FINISH 2 [5] | UNDERCOAT | 0.3 | FINISH 2 [5] | GLOSS TOPCOAT | 0.4 | FINISH 2 [5] |  | 0 |  |  | 0 |  | SADOLIN | UNBS 822-1 | EXCELLENT DURABILITY | Metal - Paint Finish - Grey | Paint | RGB 178-178-178 |  | 50 | 128 | RGB 000-000-000 |  | RGB 000-000-000 |  |  | GLOSS FINISH PAINT 1MM. 1mm nominal thickness. For interior applications. Fire classification: A1 Non-combustible. Density: 2400 kg/m³. λ=1.4 W/mK. Complies with UNBS 822-1. | Maintain A1 Non-combustible in completed assembly. Install per UNBS 822-1. |  | RGB 000-000-000 |  | RGB 000-000-000 |  |  | https://dl.polyhaven.org/file/ph-assets/Textures/jpg/2k/concrete_floor_003/concrete_floor_003_diff_2k.jpg | 2400 | 1.4 | 0.001 | 840 | A1 Non-combustible | 0.02 | 50 | 150 | 120 | 450000 | Concrete-Cut | Concrete-Cut | Solid fill | 192,192,192 | 25 | 2.5
WALLS | A-FIN-PAINT-ACRYLIC-2MM-EXT-B10 | WL-056 | A-FIN | PAINT SYSTEM | ACRYLIC EXTERNAL PAINT 2MM | EXTERIOR | FACADE | 2 | 0.07874 | 5 | 18500 | EXCELLENT | ACRYLIC EXTERIOR | 2 | PRIMER | 0.5 | FINISH 2 [5] | ACRYLIC PAINT 2 COATS | 1.5 | FINISH 2 [5] |  | 0 |  |  | 0 |  |  | 0 |  | SADOLIN | UNBS 822-1 | EXCELLENT DURABILITY | Metal - Paint Finish - Grey | Paint | RGB 178-178-178 |  | 50 | 128 | RGB 000-000-000 |  | RGB 000-000-000 |  |  | ACRYLIC EXTERNAL PAINT 2MM. 2mm nominal thickness. For exterior applications. Fire classification: A1 Non-combustible. Density: 2400 kg/m³. λ=0.2 W/mK. Complies with UNBS 822-1. | Maintain A1 Non-combustible in completed assembly. Install per UNBS 822-1. |  | RGB 000-000-000 |  | RGB 000-000-000 |  |  | https://dl.polyhaven.org/file/ph-assets/Textures/jpg/2k/acrylic/acrylic_diff_2k.jpg | 2400 | 0.2 | 0.01 | 840 | A1 Non-combustible | 0.02 | 50 | 150 | 120 | 450000 | Concrete-Cut | Acrylic | Solid fill | 192,192,192 | 25 | 2.5
WALLS | A-FIN-PAINT-SILICONE-2MM-EXT-B11 | WL-057 | A-FIN | PAINT SYSTEM | SILICONE EXTERNAL PAINT 2MM | EXTERIOR | HIGH RISE | 2 | 0.07874 | 5 | 18500 | EXCELLENT | SILICONE RESIN | 2 | PRIMER | 0.5 | FINISH 2 [5] | SILICONE PAINT 2 COATS | 1.5 | FINISH 2 [5] |  | 0 |  |  | 0 |  |  | 0 |  | SADOLIN | UNBS 822-1 | EXCELLENT DURABILITY | Metal - Paint Finish - Grey | Paint | RGB 178-178-178 |  | 50 | 128 | RGB 000-000-000 |  | RGB 000-000-000 |  |  | SILICONE EXTERNAL PAINT 2MM. 2mm nominal thickness. For exterior applications. Fire classification: A1 Non-combustible. Density: 2400 kg/m³. λ=1.4 W/mK. Complies with UNBS 822-1. | Maintain A1 Non-combustible in completed assembly. Install per UNBS 822-1. |  | RGB 000-000-000 |  | RGB 000-000-000 |  |  | https://dl.polyhaven.org/file/ph-assets/Textures/jpg/2k/concrete_floor_003/concrete_floor_003_diff_2k.jpg | 2400 | 1.4 | 0.001 | 840 | A1 Non-combustible | 0.02 | 50 | 150 | 120 | 450000 | Concrete-Cut | Concrete-Cut | Solid fill | 192,192,192 | 25 | 2.5
WALLS | A-FIN-PAINT-ANTI-GRAFFITI-1MM-EXT-B12 | WL-058 | A-FIN | PAINT SYSTEM | ANTI-GRAFFITI COATING 1MM | EXTERIOR | PUBLIC AREAS | 1 | 0.03937 | 5 | 18500 | EXCELLENT | SACRIFICIAL COATING | 1 | ANTI-GRAFFITI COATING | 1 | FINISH 2 [5] |  | 0 |  |  | 0 |  |  | 0 |  |  | 0 |  | SADOLIN | UNBS 822-1 | EXCELLENT DURABILITY | Metal - Paint Finish - Grey | Paint | RGB 178-178-178 |  | 50 | 128 | RGB 000-000-000 |  | RGB 000-000-000 |  |  | ANTI-GRAFFITI COATING 1MM. 1mm nominal thickness. For exterior applications. Fire classification: A1 Non-combustible. Density: 2400 kg/m³. λ=1.4 W/mK. Complies with UNBS 822-1. | Maintain A1 Non-combustible in completed assembly. Install per UNBS 822-1. |  | RGB 000-000-000 |  | RGB 000-000-000 |  |  | https://dl.polyhaven.org/file/ph-assets/Textures/jpg/2k/concrete_floor_003/concrete_floor_003_diff_2k.jpg | 2400 | 1.4 | 0.001 | 840 | A1 Non-combustible | 0.02 | 50 | 150 | 120 | 450000 | Concrete-Cut | Concrete-Cut | Solid fill | 192,192,192 | 25 | 2.5
WALLS | A-FIN-PAINT-MAGNETIC-2MM-INT-B13 | WL-059 | A-FIN | PAINT SYSTEM | MAGNETIC PAINT 2MM | INTERIOR | CREATIVE SPACE | 2 | 0.07874 | 5 | 18500 | GOOD | MAGNETIC PRIMER | 2 | MAGNETIC PRIMER | 1.5 | FINISH 2 [5] | TOPCOAT | 0.5 | FINISH 2 [5] |  | 0 |  |  | 0 |  |  | 0 |  | SADOLIN | UNBS 822-1 | GOOD DURABILITY | Metal - Paint Finish - Grey | Paint | RGB 178-178-178 |  | 50 | 128 | RGB 000-000-000 |  | RGB 000-000-000 |  |  | MAGNETIC PAINT 2MM. 2mm nominal thickness. For interior applications. Fire classification: A1 Non-combustible. Density: 2400 kg/m³. λ=1.4 W/mK. Complies with UNBS 822-1. | Maintain A1 Non-combustible in completed assembly. Install per UNBS 822-1. |  | RGB 000-000-000 |  | RGB 000-000-000 |  |  | https://dl.polyhaven.org/file/ph-assets/Textures/jpg/2k/concrete_floor_003/concrete_floor_003_diff_2k.jpg | 2400 | 1.4 | 0.001 | 840 | A1 Non-combustible | 0.02 | 50 | 150 | 120 | 450000 | Concrete-Cut | Concrete-Cut | Solid fill | 192,192,192 | 25 | 2.5
WALLS | A-FIN-PAINT-CHALKBOARD-1MM-INT-B14 | WL-060 | A-FIN | PAINT SYSTEM | CHALKBOARD PAINT 1MM | INTERIOR | KIDS ROOM | 1 | 0.03937 | 5 | 18500 | GOOD | CHALKBOARD FINISH | 2 | PRIMER | 0.3 | FINISH 2 [5] | CHALKBOARD PAINT | 0.7 | FINISH 2 [5] |  | 0 |  |  | 0 |  |  | 0 |  | SADOLIN | UNBS 822-1 | GOOD DURABILITY | Metal - Paint Finish - Grey | Paint | RGB 178-178-178 |  | 50 | 128 | RGB 000-000-000 |  | RGB 000-000-000 |  |  | CHALKBOARD PAINT 1MM. 1mm nominal thickness. For interior applications. Fire classification: A1 Non-combustible. Density: 2400 kg/m³. λ=1.4 W/mK. Complies with UNBS 822-1. | Maintain A1 Non-combustible in completed assembly. Install per UNBS 822-1. |  | RGB 000-000-000 |  | RGB 000-000-000 |  |  | https://dl.polyhaven.org/file/ph-assets/Textures/jpg/2k/concrete_floor_003/concrete_floor_003_diff_2k.jpg | 2400 | 1.4 | 0.001 | 840 | A1 Non-combustible | 0.02 | 50 | 150 | 120 | 450000 | Concrete-Cut | Concrete-Cut | Solid fill | 192,192,192 | 25 | 2.5
WALLS | A-FIN-PAINT-WHITEBOARD-1MM-INT-B15 | WL-061 | A-FIN | PAINT SYSTEM | WHITEBOARD PAINT 1MM | INTERIOR | MEETING ROOM | 1 | 0.03937 | 5 | 18500 | EXCELLENT | DRY ERASE FINISH | 3 | PRIMER | 0.3 | FINISH 2 [5] | WHITEBOARD PAINT COAT 1 | 0.3 | FINISH 2 [5] | WHITEBOARD PAINT COAT 2 | 0.4 | FINISH 2 [5] |  | 0 |  |  | 0 |  | SADOLIN | UNBS 822-1 | EXCELLENT DURABILITY | Metal - Paint Finish - Grey | Paint | RGB 178-178-178 |  | 50 | 128 | RGB 000-000-000 |  | RGB 000-000-000 |  |  | WHITEBOARD PAINT 1MM. 1mm nominal thickness. For interior applications. Fire classification: A1 Non-combustible. Density: 2400 kg/m³. λ=1.4 W/mK. Complies with UNBS 822-1. | Maintain A1 Non-combustible in completed assembly. Install per UNBS 822-1. |  | RGB 000-000-000 |  | RGB 000-000-000 |  |  | https://dl.polyhaven.org/file/ph-assets/Textures/jpg/2k/concrete_floor_003/concrete_floor_003_diff_2k.jpg | 2400 | 1.4 | 0.001 | 840 | A1 Non-combustible | 0.02 | 50 | 150 | 120 | 450000 | Concrete-Cut | Concrete-Cut | Solid fill | 192,192,192 | 25 | 2.5
WALLS | A-FIN-CERAMIC-TILES-200X200-8MM-INT-C7 | WL-062 | A-FIN | CERAMIC TILES | SMALL FORMAT CERAMIC 200X200MM | INTERIOR | BATHROOM | 8 | 0.31496 | 15 | 55500 | EXCELLENT | TILES- 200X200MM | 3 | TILE ADHESIVE | 4 | FINISH 2 [5] | CERAMIC TILES | 8 | FINISH 1 [4] | GROUT | 1 | FINISH 2 [5] |  | 0 |  |  | 0 |  | RAK CERAMICS | BS EN 14411:2016, ISO 13006 | EXCELLENT DURABILITY | Tile, Mosaic, Gray | Generic | RGB 110-115-110 |  | 50 | 64 | RGB 000-000-000 |  | RGB 000-000-000 | Diagonal crosshatch | 1/Mats/tiles_glass_mosaic_color.jpg | SMALL FORMAT CERAMIC 200X200MM. 8mm nominal thickness. For interior applications. Fire classification: A1 Non-combustible. Density: 2300 kg/m³. λ=1.3 W/mK. Complies with BS EN 14411:2016. | Substrate level within 3mm over 3m span. Use BS 5385 compliant adhesive system. Grout joints 2-5mm width. Maintain A1 Non-combustible in completed assembly. Install per BS EN 14411:2016. |  | RGB 000-000-000 |  | RGB 000-000-000 | Tile - Porcelain | Tile - Ceramic Floor | https://dl.polyhaven.org/file/ph-assets/Textures/jpg/2k/white_marble/white_marble_diff_2k.jpg | 2300 | 1.3 | 0.006 | 800 | A1 Non-combustible | 0.01 | 0 | 400 | 25 | 93750 | Tile-Cut-Ceramic | Tile-200x200 | Solid fill | 255,255,255 | 200 | 0
WALLS | A-FIN-CERAMIC-TILES-300X450-9MM-INT-C8 | WL-063 | A-FIN | CERAMIC TILES | MEDIUM FORMAT CERAMIC 300X450MM | INTERIOR | KITCHEN | 9 | 0.35433 | 15 | 55500 | EXCELLENT | TILES- 300X450MM | 3 | TILE ADHESIVE | 4.5 | FINISH 2 [5] | CERAMIC TILES | 9 | FINISH 1 [4] | GROUT | 1 | FINISH 2 [5] |  | 0 |  |  | 0 |  | RAK CERAMICS | BS EN 14411:2016, ISO 13006 | EXCELLENT DURABILITY | Tile, Mosaic, Gray | Generic | RGB 110-115-110 |  | 50 | 64 | RGB 000-000-000 |  | RGB 000-000-000 | Diagonal crosshatch | 1/Mats/tiles_glass_mosaic_color.jpg | MEDIUM FORMAT CERAMIC 300X450MM. 9mm nominal thickness. For interior applications. Fire classification: A1 Non-combustible. Density: 2300 kg/m³. λ=1.3 W/mK. Complies with BS EN 14411:2016. | Substrate level within 3mm over 3m span. Use BS 5385 compliant adhesive system. Grout joints 2-5mm width. Maintain A1 Non-combustible in completed assembly. Install per BS EN 14411:2016. |  | RGB 000-000-000 |  | RGB 000-000-000 | Tile - Porcelain | Tile - Ceramic Floor | https://dl.polyhaven.org/file/ph-assets/Textures/jpg/2k/white_marble/white_marble_diff_2k.jpg | 2300 | 1.3 | 0.007 | 800 | A1 Non-combustible | 0.01 | 0 | 400 | 25 | 93750 | Tile-Cut-Ceramic | Tile-450x450 | Solid fill | 255,255,255 | 200 | 0
WALLS | A-FIN-CERAMIC-TILES-600X600-10MM-INT-C9 | WL-064 | A-FIN | CERAMIC TILES | LARGE FORMAT CERAMIC 600X600MM | INTERIOR | LOBBY | 10 | 0.3937 | 15 | 55500 | EXCELLENT | TILES- 600X600MM | 3 | TILE ADHESIVE | 5 | FINISH 2 [5] | CERAMIC TILES | 10 | FINISH 1 [4] | GROUT | 1 | FINISH 2 [5] |  | 0 |  |  | 0 |  | RAK CERAMICS | BS EN 14411:2016, ISO 13006 | EXCELLENT DURABILITY | Tile, Mosaic, Gray | Generic | RGB 110-115-110 |  | 50 | 64 | RGB 000-000-000 |  | RGB 000-000-000 | Diagonal crosshatch | 1/Mats/tiles_glass_mosaic_color.jpg | LARGE FORMAT CERAMIC 600X600MM. 10mm nominal thickness. For interior applications. Fire classification: A1 Non-combustible. Density: 2300 kg/m³. λ=1.3 W/mK. Complies with BS EN 14411:2016. | Substrate level within 3mm over 3m span. Use BS 5385 compliant adhesive system. Grout joints 2-5mm width. Maintain A1 Non-combustible in completed assembly. Install per BS EN 14411:2016. |  | RGB 000-000-000 |  | RGB 000-000-000 | Tile - Porcelain | Tile - Ceramic Floor | https://dl.polyhaven.org/file/ph-assets/Textures/jpg/2k/white_marble/white_marble_diff_2k.jpg | 2300 | 1.3 | 0.008 | 800 | A1 Non-combustible | 0.01 | 0 | 400 | 25 | 93750 | Tile-Cut-Ceramic | Tile-600x600 | Solid fill | 255,255,255 | 200 | 0
WALLS | A-FIN-PORCELAIN-TILES-600X1200-12MM-INT-C10 | WL-065 | A-FIN | PORCELAIN TILES | LARGE FORMAT PORCELAIN 600X1200MM | INTERIOR | FEATURE WALL | 12 | 0.47244 | 15 | 55500 | EXCELLENT | TILES- 600X1200MM | 3 | TILE ADHESIVE | 6 | FINISH 2 [5] | PORCELAIN TILES | 12 | FINISH 1 [4] | EPOXY GROUT | 1 | FINISH 2 [5] |  | 0 |  |  | 0 |  | RAK CERAMICS | BS EN 14411:2016, ISO 13006 BIa | EXCELLENT DURABILITY | Tile, Mosaic, Gray | Generic | RGB 110-115-110 |  | 50 | 64 | RGB 000-000-000 |  | RGB 000-000-000 | Diagonal crosshatch | 1/Mats/tiles_glass_mosaic_color.jpg | LARGE FORMAT PORCELAIN 600X1200MM. 12mm nominal thickness. For interior applications. Fire classification: A1 Non-combustible. Density: 2300 kg/m³. λ=1.3 W/mK. Complies with BS EN 14411:2016. | Substrate level within 3mm over 3m span. Use BS 5385 compliant adhesive system. Grout joints 2-5mm width. Maintain A1 Non-combustible in completed assembly. Install per BS EN 14411:2016. |  | RGB 000-000-000 |  | RGB 000-000-000 | Tile - Porcelain | Tile - Ceramic Floor | https://dl.polyhaven.org/file/ph-assets/Textures/jpg/2k/marble_01/marble_01_diff_2k.jpg | 2300 | 1.3 | 0.009 | 800 | A1 Non-combustible | 0.01 | 0 | 400 | 25 | 93750 | Tile-Cut-Porcelain | Tile-1200x1200 | Solid fill | 255,255,255 | 200 | 0
WALLS | A-FIN-PORCELAIN-TILES-800X1600-14MM-INT-C11 | WL-066 | A-FIN | PORCELAIN TILES | EXTRA LARGE PORCELAIN 800X1600MM | INTERIOR | LUXURY SUITE | 14 | 0.55118 | 15 | 55500 | EXCELLENT | TILES- 800X1600MM | 3 | TILE ADHESIVE | 7 | FINISH 2 [5] | PORCELAIN TILES | 14 | FINISH 1 [4] | EPOXY GROUT | 1 | FINISH 2 [5] |  | 0 |  |  | 0 |  | RAK CERAMICS | BS EN 14411:2016, ISO 13006 BIa | EXCELLENT DURABILITY | Tile, Mosaic, Gray | Generic | RGB 110-115-110 |  | 50 | 64 | RGB 000-000-000 |  | RGB 000-000-000 | Diagonal crosshatch | 1/Mats/tiles_glass_mosaic_color.jpg | EXTRA LARGE PORCELAIN 800X1600MM. 14mm nominal thickness. For interior applications. Fire classification: A1 Non-combustible. Density: 2300 kg/m³. λ=1.3 W/mK. Complies with BS EN 14411:2016. | Substrate level within 3mm over 3m span. Use BS 5385 compliant adhesive system. Grout joints 2-5mm width. Maintain A1 Non-combustible in completed assembly. Install per BS EN 14411:2016. |  | RGB 000-000-000 |  | RGB 000-000-000 | Tile - Porcelain | Tile - Ceramic Floor | https://dl.polyhaven.org/file/ph-assets/Textures/jpg/2k/marble_01/marble_01_diff_2k.jpg | 2300 | 1.3 | 0.011 | 800 | A1 Non-combustible | 0.01 | 0 | 400 | 25 | 93750 | Tile-Cut-Porcelain | Tile-800x800 | Solid fill | 255,255,255 | 200 | 0
WALLS | A-FIN-SUBWAY-TILES-75X150-7MM-INT-C12 | WL-067 | A-FIN | SUBWAY TILES | CLASSIC SUBWAY TILES 75X150MM | INTERIOR | GENERAL | 7 | 0.27559 | 15 | 55500 | GOOD | TILES- 75X150MM | 3 | TILE ADHESIVE | 3.5 | FINISH 2 [5] | SUBWAY TILES | 7 | FINISH 1 [4] | GROUT | 1 | FINISH 2 [5] |  | 0 |  |  | 0 |  | RAK CERAMICS | BS EN 14411:2016, ISO 13006 | GOOD DURABILITY | Tile, Mosaic, Gray | Generic | RGB 110-115-110 |  | 50 | 64 | RGB 000-000-000 |  | RGB 000-000-000 | Diagonal crosshatch | 1/Mats/tiles_glass_mosaic_color.jpg | CLASSIC SUBWAY TILES 75X150MM. 7mm nominal thickness. For interior applications. Fire classification: A1 Non-combustible. Density: 2300 kg/m³. λ=1.3 W/mK. Complies with BS EN 14411:2016. | Substrate level within 3mm over 3m span. Use BS 5385 compliant adhesive system. Grout joints 2-5mm width. Maintain A1 Non-combustible in completed assembly. Install per BS EN 14411:2016. |  | RGB 000-000-000 |  | RGB 000-000-000 | Tile - Porcelain | Tile - Ceramic Floor | https://dl.polyhaven.org/file/ph-assets/Textures/jpg/2k/subway_tiles/subway_tiles_diff_2k.jpg | 2300 | 1.3 | 0.005 | 800 | A1 Non-combustible | 0.01 | 0 | 400 | 25 | 93750 | Tile-Cut-Ceramic | Tile-Subway-75x150 | Solid fill | 255,255,255 | 200 | 0
WALLS | A-FIN-HEXAGON-TILES-150MM-8MM-INT-C13 | WL-068 | A-FIN | HEXAGON TILES | HEXAGONAL TILES 150MM | INTERIOR | FEATURE WALL | 8 | 0.31496 | 15 | 55500 | GOOD | TILES- HEXAGON 150MM | 3 | TILE ADHESIVE | 4 | FINISH 2 [5] | HEXAGON TILES | 8 | FINISH 1 [4] | GROUT | 1 | FINISH 2 [5] |  | 0 |  |  | 0 |  | RAK CERAMICS | BS EN 14411:2016, ISO 13006 | GOOD DURABILITY | Tile, Mosaic, Gray | Generic | RGB 110-115-110 |  | 50 | 64 | RGB 000-000-000 |  | RGB 000-000-000 | Diagonal crosshatch | 1/Mats/tiles_glass_mosaic_color.jpg | HEXAGONAL TILES 150MM. 8mm nominal thickness. For interior applications. Fire classification: A1 Non-combustible. Density: 2300 kg/m³. λ=1.3 W/mK. Complies with BS EN 14411:2016. | Substrate level within 3mm over 3m span. Use BS 5385 compliant adhesive system. Grout joints 2-5mm width. Maintain A1 Non-combustible in completed assembly. Install per BS EN 14411:2016. |  | RGB 000-000-000 |  | RGB 000-000-000 | Tile - Porcelain | Tile - Ceramic Floor | https://dl.polyhaven.org/file/ph-assets/Textures/jpg/2k/hexagonal_tiles/hexagonal_tiles_diff_2k.jpg | 2300 | 1.3 | 0.006 | 800 | A1 Non-combustible | 0.01 | 0 | 400 | 25 | 93750 | Tile-Cut-Ceramic | Tile-Hexagonal-Med | Solid fill | 255,255,255 | 200 | 0
WALLS | A-FIN-PENNY-TILES-ROUND-6MM-INT-C14 | WL-069 | A-FIN | PENNY TILES | PENNY ROUND MOSAIC TILES | INTERIOR | BATHROOM FLOOR | 6 | 0.23622 | 15 | 55500 | GOOD | TILES- PENNY ROUND | 3 | TILE ADHESIVE | 3 | FINISH 2 [5] | PENNY TILES | 6 | FINISH 1 [4] | GROUT | 1 | FINISH 2 [5] |  | 0 |  |  | 0 |  | RAK CERAMICS | BS EN 14411:2016, ISO 13006 | GOOD DURABILITY | Tile, Mosaic, Gray | Generic | RGB 110-115-110 |  | 50 | 64 | RGB 000-000-000 |  | RGB 000-000-000 | Diagonal crosshatch | 1/Mats/tiles_glass_mosaic_color.jpg | PENNY ROUND MOSAIC TILES. 6mm nominal thickness. For interior applications. Fire classification: A1 Non-combustible. Density: 2300 kg/m³. λ=1.3 W/mK. Complies with BS EN 14411:2016. | Substrate level within 3mm over 3m span. Use BS 5385 compliant adhesive system. Grout joints 2-5mm width. Maintain A1 Non-combustible in completed assembly. Install per BS EN 14411:2016. |  | RGB 000-000-000 |  | RGB 000-000-000 | Tile - Porcelain | Tile - Ceramic Floor | https://dl.polyhaven.org/file/ph-assets/Textures/jpg/2k/mosaic_tiles/mosaic_tiles_diff_2k.jpg | 2300 | 1.3 | 0.005 | 800 | A1 Non-combustible | 0.01 | 0 | 400 | 25 | 93750 | Tile-Cut-Ceramic | Tile-Mosaic-25 | Solid fill | 255,255,255 | 200 | 0
WALLS | A-FIN-TERRACOTTA-TILES-15MM-INT-C15 | WL-070 | A-FIN | TERRACOTTA TILES | TERRACOTTA CLAY TILES 15MM | INTERIOR | RUSTIC STYLE | 15 | 0.59055 | 15 | 55500 | GOOD | TILES- TERRACOTTA | 3 | TILE ADHESIVE | 6 | FINISH 2 [5] | TERRACOTTA TILES | 15 | FINISH 1 [4] | GROUT | 2 | FINISH 2 [5] |  | 0 |  |  | 0 |  | RAK CERAMICS | BS EN 14411:2016, ISO 13006 | GOOD DURABILITY | Tile, Mosaic, Gray | Generic | RGB 110-115-110 |  | 50 | 64 | RGB 000-000-000 |  | RGB 000-000-000 | Diagonal crosshatch | 1/Mats/tiles_glass_mosaic_color.jpg | TERRACOTTA CLAY TILES 15MM. 15mm nominal thickness. For interior applications. Fire classification: A1 Non-combustible. Density: 2300 kg/m³. λ=1.3 W/mK. Complies with BS EN 14411:2016. | Substrate level within 3mm over 3m span. Use BS 5385 compliant adhesive system. Grout joints 2-5mm width. Maintain A1 Non-combustible in completed assembly. Install per BS EN 14411:2016. |  | RGB 000-000-000 |  | RGB 000-000-000 | Tile - Porcelain | Tile - Ceramic Floor | https://dl.polyhaven.org/file/ph-assets/Textures/jpg/2k/terracotta_tiles/terracotta_tiles_diff_2k.jpg | 2300 | 1.3 | 0.012 | 800 | A1 Non-combustible | 0.01 | 0 | 400 | 25 | 93750 | Tile-Cut-Ceramic | Tile-300x300 | Solid fill | 255,255,255 | 200 | 0
WALLS | A-FIN-ZELLIGE-TILES-12MM-INT-C16 | WL-071 | A-FIN | ZELLIGE TILES | HANDMADE ZELLIGE TILES 12MM | INTERIOR | MOROCCAN STYLE | 12 | 0.47244 | 15 | 55500 | GOOD | TILES- ZELLIGE HANDMADE | 3 | TILE ADHESIVE | 5 | FINISH 2 [5] | ZELLIGE TILES | 12 | FINISH 1 [4] | GROUT | 2 | FINISH 2 [5] |  | 0 |  |  | 0 |  | RAK CERAMICS | BS EN 14411:2016, ISO 13006 | GOOD DURABILITY | Tile, Mosaic, Gray | Generic | RGB 110-115-110 |  | 50 | 64 | RGB 000-000-000 |  | RGB 000-000-000 | Diagonal crosshatch | 1/Mats/tiles_glass_mosaic_color.jpg | HANDMADE ZELLIGE TILES 12MM. 12mm nominal thickness. For interior applications. Fire classification: A1 Non-combustible. Density: 2300 kg/m³. λ=1.3 W/mK. Complies with BS EN 14411:2016. | Substrate level within 3mm over 3m span. Use BS 5385 compliant adhesive system. Grout joints 2-5mm width. Maintain A1 Non-combustible in completed assembly. Install per BS EN 14411:2016. |  | RGB 000-000-000 |  | RGB 000-000-000 | Tile - Porcelain | Tile - Ceramic Floor | https://dl.polyhaven.org/file/ph-assets/Textures/jpg/2k/white_marble/white_marble_diff_2k.jpg | 2300 | 1.3 | 0.009 | 800 | A1 Non-combustible | 0.01 | 0 | 400 | 25 | 93750 | Tile-Cut-Ceramic | Tile-300x300 | Solid fill | 255,255,255 | 200 | 0
WALLS | A-FIN-GYPSUM-BOARD-9MM-INT-D12 | WL-072 | A-FIN | GYPSUM BOARD | THIN GYPSUM BOARD 9MM | INTERIOR | CEILING | 9 | 0.35433 | 8 | 29600 | FAIR | THIN BOARD | 2 | GYPSUM BOARD 9MM | 9 | FINISH 1 [4] | JOINT COMPOUND | 1.5 | FINISH 2 [5] |  | 0 |  |  | 0 |  |  | 0 |  | KNAUF | BS EN 520:2004, ASTM C1396 | FAIR DURABILITY | Gypsum Wall Board | Generic | RGB 221-221-219 |  | 50 | 64 | RGB 000-000-000 |  | RGB 000-000-000 | Sand |  | THIN GYPSUM BOARD 9MM. 9mm nominal thickness. For interior applications. Fire classification: A2 s1 d0. Density: 950 kg/m³. λ=0.16 W/mK. Complies with BS EN 520:2004. | Fix to framing at 300mm max centres using drywall screws. Tape and joint all edges and seams. Prime before decoration. Maintain A2 s1 d0 in completed assembly. Install per BS EN 520:2004. |  | RGB 000-000-000 |  | RGB 000-000-000 | Gypsum Wall Board | Gypsum Plasterboard | https://dl.polyhaven.org/file/ph-assets/Textures/jpg/2k/painted_plaster/painted_plaster_diff_2k.jpg | 950 | 0.16 | 0.056 | 840 | A2 s1 d0 | 0.15 | 35 | 150 | 280 | 1050000 | Gypsum-Cut | Gypsum-Wall-Board | Solid fill | 245,245,220 | 3.5 | 0
WALLS | A-FIN-GYPSUM-BOARD-12MM-INT-D13 | WL-073 | A-FIN | GYPSUM BOARD | STANDARD GYPSUM BOARD 12MM | INTERIOR | WALL | 12 | 0.47244 | 8 | 29600 | GOOD | STANDARD 12MM | 3 | GYPSUM BOARD 12MM | 12 | FINISH 1 [4] | JOINT COMPOUND | 2 | FINISH 2 [5] | EMULSION PAINT | 0.5 | FINISH 2 [5] |  | 0 |  |  | 0 |  | KNAUF | BS EN 520:2004, ASTM C1396 | GOOD DURABILITY | Gypsum Wall Board | Generic | RGB 221-221-219 |  | 50 | 64 | RGB 000-000-000 |  | RGB 000-000-000 | Sand |  | STANDARD GYPSUM BOARD 12MM. 12mm nominal thickness. For interior applications. Fire classification: A2 s1 d0. Density: 950 kg/m³. λ=0.16 W/mK. Complies with BS EN 520:2004. | Fix to framing at 300mm max centres using drywall screws. Tape and joint all edges and seams. Prime before decoration. Maintain A2 s1 d0 in completed assembly. Install per BS EN 520:2004. |  | RGB 000-000-000 |  | RGB 000-000-000 | Gypsum Wall Board | Gypsum Plasterboard | https://dl.polyhaven.org/file/ph-assets/Textures/jpg/2k/painted_plaster/painted_plaster_diff_2k.jpg | 950 | 0.16 | 0.075 | 840 | A2 s1 d0 | 0.15 | 35 | 150 | 280 | 1050000 | Gypsum-Cut | Gypsum-Wall-Board | Solid fill | 245,245,220 | 3.5 | 0
WALLS | A-FIN-GYPSUM-BOARD-ACOUSTIC-15MM-INT-D14 | WL-074 | A-FIN | GYPSUM BOARD | PERFORATED ACOUSTIC BOARD 15MM | INTERIOR | AUDITORIUM WALL | 15 | 0.59055 | 8 | 29600 | EXCELLENT | PERFORATED ACOUSTIC | 2 | ACOUSTIC GYPSUM BOARD | 15 | FINISH 1 [4] | ACOUSTIC BACKING | 25 | FINISH 1 [4] |  | 0 |  |  | 0 |  |  | 0 |  | KNAUF | BS EN 13964:2014, BS EN ISO 354 | ACOUSTIC ¦ EXCELLENT DURABILITY | Gypsum Wall Board | Generic | RGB 221-221-219 |  | 50 | 64 | RGB 000-000-000 |  | RGB 000-000-000 | Sand |  | PERFORATED ACOUSTIC BOARD 15MM. 15mm nominal thickness. For interior applications. Fire classification: A1 Non-combustible. Density: 2400 kg/m³. λ=1.4 W/mK. Complies with BS EN 13964:2014. | Align directional arrows per layout. Handle with care to prevent damage. Maintain A1 Non-combustible in completed assembly. Install per BS EN 13964:2014. |  | RGB 000-000-000 |  | RGB 000-000-000 | Gypsum Wall Board | Gypsum Plasterboard | https://dl.polyhaven.org/file/ph-assets/Textures/jpg/2k/perforated_metal/perforated_metal_diff_2k.jpg | 2400 | 1.4 | 0.011 | 840 | A1 Non-combustible | 0.02 | 50 | 150 | 120 | 450000 | Concrete-Cut | Acoustic-Perforated | Solid fill | 192,192,192 | 25 | 2.5
WALLS | A-FIN-GYPSUM-BOARD-IMPACT-20MM-INT-D15 | WL-075 | A-FIN | GYPSUM BOARD | EXTRA IMPACT RESISTANT 20MM | INTERIOR | SPORTS FACILITY | 20 | 0.7874 | 8 | 29600 | EXCELLENT | HEAVY DUTY IMPACT | 3 | IMPACT RESISTANT BOARD | 20 | FINISH 1 [4] | JOINT COMPOUND | 2.5 | FINISH 2 [5] | DURABLE PAINT | 1 | FINISH 2 [5] |  | 0 |  |  | 0 |  | KNAUF | UNBS 822-1 | IMPACT RESISTANT ¦ EXCELLENT DURABILITY | Gypsum Wall Board | Generic | RGB 221-221-219 |  | 50 | 64 | RGB 000-000-000 |  | RGB 000-000-000 | Sand |  | EXTRA IMPACT RESISTANT 20MM. 20mm nominal thickness. For interior applications. Fire classification: A1 Non-combustible. Density: 2400 kg/m³. λ=1.4 W/mK. Complies with UNBS 822-1. | Maintain A1 Non-combustible in completed assembly. Install per UNBS 822-1. |  | RGB 000-000-000 |  | RGB 000-000-000 | Gypsum Wall Board | Gypsum Plasterboard | https://dl.polyhaven.org/file/ph-assets/Textures/jpg/2k/concrete_floor_003/concrete_floor_003_diff_2k.jpg | 2400 | 1.4 | 0.014 | 840 | A1 Non-combustible | 0.02 | 50 | 150 | 120 | 450000 | Concrete-Cut | Concrete-Cut | Solid fill | 192,192,192 | 25 | 2.5
WALLS | A-FIN-GYPSUM-FIBER-BOARD-12MM-INT-D16 | WL-076 | A-FIN | GYPSUM FIBER BOARD | GYPSUM FIBER BOARD 12MM | INTERIOR | WET AREA | 12 | 0.47244 | 8 | 29600 | EXCELLENT | FIBER REINFORCED | 2 | GYPSUM FIBER BOARD | 12 | FINISH 1 [4] | TILE PRIMER | 1 | FINISH 2 [5] |  | 0 |  |  | 0 |  |  | 0 |  | KNAUF | BS EN 520:2004, ASTM C1396 | EXCELLENT DURABILITY | Gypsum Wall Board | Generic | RGB 221-221-219 |  | 50 | 64 | RGB 000-000-000 |  | RGB 000-000-000 | Sand |  | GYPSUM FIBER BOARD 12MM. 12mm nominal thickness. For interior applications. Fire classification: A2 s1 d0. Density: 950 kg/m³. λ=0.16 W/mK. Complies with BS EN 520:2004. | Fix to framing at 300mm max centres using drywall screws. Tape and joint all edges and seams. Prime before decoration. Maintain A2 s1 d0 in completed assembly. Install per BS EN 520:2004. |  | RGB 000-000-000 |  | RGB 000-000-000 | Gypsum Wall Board | Gypsum Plasterboard | https://dl.polyhaven.org/file/ph-assets/Textures/jpg/2k/painted_plaster/painted_plaster_diff_2k.jpg | 950 | 0.16 | 0.075 | 840 | A2 s1 d0 | 0.15 | 35 | 150 | 280 | 1050000 | Gypsum-Cut | Gypsum-Wall-Board | Solid fill | 245,245,220 | 3.5 | 0
WALLS | A-FIN-GYPSUM-FIBER-BOARD-15MM-EXT-D17 | WL-077 | A-FIN | GYPSUM FIBER BOARD | EXTERNAL GYPSUM FIBER 15MM | EXTERIOR | SOFFIT | 15 | 0.59055 | 8 | 29600 | EXCELLENT | WEATHER RESISTANT | 2 | GYPSUM FIBER BOARD | 15 | FINISH 1 [4] | EXTERNAL PRIMER + PAINT | 2 | FINISH 2 [5] |  | 0 |  |  | 0 |  |  | 0 |  | KNAUF | BS EN 520:2004, ASTM C1396 | UV RESISTANT ¦ EXCELLENT DURABILITY | Gypsum Wall Board | Generic | RGB 221-221-219 |  | 50 | 64 | RGB 000-000-000 |  | RGB 000-000-000 | Sand |  | EXTERNAL GYPSUM FIBER 15MM. 15mm nominal thickness. For exterior applications. Fire classification: A2 s1 d0. Density: 950 kg/m³. λ=0.16 W/mK. Complies with BS EN 520:2004. | Fix to framing at 300mm max centres using drywall screws. Tape and joint all edges and seams. Prime before decoration. Maintain A2 s1 d0 in completed assembly. Install per BS EN 520:2004. |  | RGB 000-000-000 |  | RGB 000-000-000 | Gypsum Wall Board | Gypsum Plasterboard | https://dl.polyhaven.org/file/ph-assets/Textures/jpg/2k/painted_plaster/painted_plaster_diff_2k.jpg | 950 | 0.16 | 0.094 | 840 | A2 s1 d0 | 0.15 | 35 | 150 | 280 | 1050000 | Gypsum-Cut | Gypsum-Wall-Board | Solid fill | 245,245,220 | 3.5 | 0
WALLS | A-INS-MINERAL-WOOL-50MM-INT-R1 | WL-078 | A-INS | MINERAL WOOL | MINERAL WOOL INSULATION 50MM | INTERIOR | PARTITION | 50 | 1.9685 | 10 | 37000 | EXCELLENT | R-VALUE- 1.4 M²K-W | 1 | MINERAL WOOL BATT | 50 | THERMAL INSULATION [3] |  | 0 |  |  | 0 |  |  | 0 |  |  | 0 |  | ROCKWOOL | BS EN 13162:2012, BS EN 13163 | THERMAL ¦ EXCELLENT DURABILITY | Insulation - Fiberglass | Insulation | RGB 247-247-247 |  | 50 | 64 | RGB 000-000-000 |  | RGB 000-000-000 | Diagonal cross-hatch |  | MINERAL WOOL INSULATION 50MM. 50mm nominal thickness. For interior applications. Fire classification: A2 s1 d0. Density: 100 kg/m³. λ=0.04 W/mK. Complies with BS EN 13162:2012. | Install without gaps or compression. Tape all joints for air tightness. Wear PPE during installation. Maintain A2 s1 d0 in completed assembly. Install per BS EN 13162:2012. |  | RGB 000-000-000 |  | RGB 000-000-000 |  |  | https://dl.polyhaven.org/file/ph-assets/Textures/jpg/2k/rock_wool/rock_wool_diff_2k.jpg | 100 | 0.04 | 1.25 | 840 | A2 s1 d0 | 0.85 | 0 | 30 | 75 | 281250 | Insulation-Batt-Cut | Insulation-Batt-Standard | Solid fill | 255,255,200 | 0 | 0
WALLS | A-INS-MINERAL-WOOL-75MM-INT-R2 | WL-079 | A-INS | MINERAL WOOL | MINERAL WOOL INSULATION 75MM | INTERIOR | EXTERNAL WALL | 75 | 2.9528 | 10 | 37000 | EXCELLENT | R-VALUE- 2.1 M²K-W | 1 | MINERAL WOOL BATT | 75 | THERMAL INSULATION [3] |  | 0 |  |  | 0 |  |  | 0 |  |  | 0 |  | ROCKWOOL | BS EN 13162:2012, BS EN 13163 | THERMAL ¦ EXCELLENT DURABILITY | Insulation - Fiberglass | Insulation | RGB 247-247-247 |  | 50 | 64 | RGB 000-000-000 |  | RGB 000-000-000 | Diagonal cross-hatch |  | MINERAL WOOL INSULATION 75MM. 75mm nominal thickness. For interior applications. Fire classification: A2 s1 d0. Density: 100 kg/m³. λ=0.04 W/mK. Complies with BS EN 13162:2012. | Install without gaps or compression. Tape all joints for air tightness. Wear PPE during installation. Maintain A2 s1 d0 in completed assembly. Install per BS EN 13162:2012. |  | RGB 000-000-000 |  | RGB 000-000-000 |  |  | https://dl.polyhaven.org/file/ph-assets/Textures/jpg/2k/rock_wool/rock_wool_diff_2k.jpg | 100 | 0.04 | 1.875 | 840 | A2 s1 d0 | 0.85 | 0 | 30 | 75 | 281250 | Insulation-Batt-Cut | Insulation-Batt-Standard | Solid fill | 255,255,200 | 0 | 0
WALLS | A-INS-MINERAL-WOOL-100MM-INT-R3 | WL-080 | A-INS | MINERAL WOOL | MINERAL WOOL INSULATION 100MM | INTERIOR | EXTERNAL WALL | 100 | 3.937 | 10 | 37000 | EXCELLENT | R-VALUE- 2.8 M²K-W | 1 | MINERAL WOOL BATT | 100 | THERMAL INSULATION [3] |  | 0 |  |  | 0 |  |  | 0 |  |  | 0 |  | ROCKWOOL | BS EN 13162:2012, BS EN 13163 | THERMAL ¦ EXCELLENT DURABILITY | Insulation - Fiberglass | Insulation | RGB 247-247-247 |  | 50 | 64 | RGB 000-000-000 |  | RGB 000-000-000 | Diagonal cross-hatch |  | MINERAL WOOL INSULATION 100MM. 100mm nominal thickness. For interior applications. Fire classification: A2 s1 d0. Density: 100 kg/m³. λ=0.04 W/mK. Complies with BS EN 13162:2012. | Install without gaps or compression. Tape all joints for air tightness. Wear PPE during installation. Maintain A2 s1 d0 in completed assembly. Install per BS EN 13162:2012. |  | RGB 000-000-000 |  | RGB 000-000-000 |  |  | https://dl.polyhaven.org/file/ph-assets/Textures/jpg/2k/rock_wool/rock_wool_diff_2k.jpg | 100 | 0.04 | 2.5 | 840 | A2 s1 d0 | 0.85 | 0 | 30 | 75 | 281250 | Insulation-Batt-Cut | Insulation-Batt-Standard | Solid fill | 255,255,200 | 0 | 0
WALLS | A-INS-ROCKWOOL-50MM-INT-R4 | WL-081 | A-INS | ROCKWOOL | ROCKWOOL INSULATION 50MM | INTERIOR | PARTITION | 50 | 1.9685 | 10 | 37000 | EXCELLENT | R-VALUE- 1.4 M²K-W, FIRE RATED | 1 | ROCKWOOL BATT | 50 | THERMAL INSULATION [3] |  | 0 |  |  | 0 |  |  | 0 |  |  | 0 |  | ROCKWOOL | BS EN 13162:2012, BS EN 13163 | FIRE ¦ THERMAL ¦ EXCELLENT DURABILITY | Insulation - Fiberglass | Insulation | RGB 247-247-247 |  | 50 | 64 | RGB 000-000-000 |  | RGB 000-000-000 | Diagonal cross-hatch |  | ROCKWOOL INSULATION 50MM. 50mm nominal thickness. For interior applications. Fire classification: A2 s1 d0. Density: 120 kg/m³. λ=0.04 W/mK. Complies with BS EN 13162:2012. | Install without gaps or compression. Tape all joints for air tightness. Wear PPE during installation. Maintain A2 s1 d0 in completed assembly. Install per BS EN 13162:2012. |  | RGB 000-000-000 |  | RGB 000-000-000 |  |  | https://dl.polyhaven.org/file/ph-assets/Textures/jpg/2k/rock_wool/rock_wool_diff_2k.jpg | 120 | 0.04 | 1.25 | 840 | A2 s1 d0 | 0.85 | 0 | 30 | 75 | 281250 | Insulation-Batt-Cut | Insulation-Batt-Standard | Solid fill | 255,255,200 | 0 | 0
WALLS | A-INS-ROCKWOOL-100MM-INT-R5 | WL-082 | A-INS | ROCKWOOL | ROCKWOOL INSULATION 100MM | INTERIOR | EXTERNAL WALL | 100 | 3.937 | 10 | 37000 | EXCELLENT | R-VALUE- 2.8 M²K-W, FIRE RATED | 1 | ROCKWOOL BATT | 100 | THERMAL INSULATION [3] |  | 0 |  |  | 0 |  |  | 0 |  |  | 0 |  | ROCKWOOL | BS EN 13162:2012, BS EN 13163 | FIRE ¦ THERMAL ¦ EXCELLENT DURABILITY | Insulation - Fiberglass | Insulation | RGB 247-247-247 |  | 50 | 64 | RGB 000-000-000 |  | RGB 000-000-000 | Diagonal cross-hatch |  | ROCKWOOL INSULATION 100MM. 100mm nominal thickness. For interior applications. Fire classification: A2 s1 d0. Density: 120 kg/m³. λ=0.04 W/mK. Complies with BS EN 13162:2012. | Install without gaps or compression. Tape all joints for air tightness. Wear PPE during installation. Maintain A2 s1 d0 in completed assembly. Install per BS EN 13162:2012. |  | RGB 000-000-000 |  | RGB 000-000-000 |  |  | https://dl.polyhaven.org/file/ph-assets/Textures/jpg/2k/rock_wool/rock_wool_diff_2k.jpg | 120 | 0.04 | 2.5 | 840 | A2 s1 d0 | 0.85 | 0 | 30 | 75 | 281250 | Insulation-Batt-Cut | Insulation-Batt-Standard | Solid fill | 255,255,200 | 0 | 0
WALLS | A-INS-XPS-BOARD-25MM-INT-R6 | WL-083 | A-INS | XPS INSULATION | EXTRUDED POLYSTYRENE 25MM | INTERIOR | BASEMENT WALL | 25 | 0.98425 | 10 | 37000 | EXCELLENT | R-VALUE- 1.3 M²K-W | 1 | XPS INSULATION BOARD | 25 | THERMAL INSULATION [3] |  | 0 |  |  | 0 |  |  | 0 |  |  | 0 |  | ROCKWOOL | UNBS 822-1 | THERMAL ¦ EXCELLENT DURABILITY | Rigid insulation | Generic | RGB 231-231-231 |  | 50 | 64 | RGB 000-000-000 |  | RGB 000-000-000 | Crosshatch | 1/Mats/polystyrene3_color.png | EXTRUDED POLYSTYRENE 25MM. 25mm nominal thickness. For interior applications. Fire classification: A1 Non-combustible. Density: 35 kg/m³. λ=0.034 W/mK. Complies with UNBS 822-1. | Maintain A1 Non-combustible in completed assembly. Install per UNBS 822-1. |  | RGB 000-000-000 |  | RGB 000-000-000 | Polystyrene - Expanded EPS | Polystyrene - Expanded - EPS | https://dl.polyhaven.org/file/ph-assets/Textures/jpg/2k/concrete_floor_003/concrete_floor_003_diff_2k.jpg | 35 | 0.034 | 0.735 | 840 | A1 Non-combustible | 0.02 | 50 | 150 | 120 | 450000 | Concrete-Cut | Concrete-Cut | Solid fill | 192,192,192 | 25 | 2.5
WALLS | A-INS-XPS-BOARD-50MM-INT-R7 | WL-084 | A-INS | XPS INSULATION | EXTRUDED POLYSTYRENE 50MM | INTERIOR | EXTERNAL WALL | 50 | 1.9685 | 10 | 37000 | EXCELLENT | R-VALUE- 2.6 M²K-W | 1 | XPS INSULATION BOARD | 50 | THERMAL INSULATION [3] |  | 0 |  |  | 0 |  |  | 0 |  |  | 0 |  | ROCKWOOL | UNBS 822-1 | THERMAL ¦ EXCELLENT DURABILITY | Rigid insulation | Generic | RGB 231-231-231 |  | 50 | 64 | RGB 000-000-000 |  | RGB 000-000-000 | Crosshatch | 1/Mats/polystyrene3_color.png | EXTRUDED POLYSTYRENE 50MM. 50mm nominal thickness. For interior applications. Fire classification: A1 Non-combustible. Density: 35 kg/m³. λ=0.034 W/mK. Complies with UNBS 822-1. | Maintain A1 Non-combustible in completed assembly. Install per UNBS 822-1. |  | RGB 000-000-000 |  | RGB 000-000-000 | Polystyrene - Expanded EPS | Polystyrene - Expanded - EPS | https://dl.polyhaven.org/file/ph-assets/Textures/jpg/2k/concrete_floor_003/concrete_floor_003_diff_2k.jpg | 35 | 0.034 | 1.471 | 840 | A1 Non-combustible | 0.02 | 50 | 150 | 120 | 450000 | Concrete-Cut | Concrete-Cut | Solid fill | 192,192,192 | 25 | 2.5
WALLS | A-INS-EPS-BOARD-50MM-EXT-R8 | WL-085 | A-INS | EPS INSULATION | EXPANDED POLYSTYRENE 50MM | EXTERIOR | EIFS SYSTEM | 50 | 1.9685 | 10 | 37000 | GOOD | R-VALUE- 2.0 M²K-W | 1 | EPS INSULATION BOARD | 50 | THERMAL INSULATION [3] |  | 0 |  |  | 0 |  |  | 0 |  |  | 0 |  | ROCKWOOL | UNBS 822-1 | THERMAL ¦ GOOD DURABILITY | Rigid insulation | Generic | RGB 231-231-231 |  | 50 | 64 | RGB 000-000-000 |  | RGB 000-000-000 | Crosshatch | 1/Mats/polystyrene3_color.png | EXPANDED POLYSTYRENE 50MM. 50mm nominal thickness. For exterior applications. Fire classification: A1 Non-combustible. Density: 25 kg/m³. λ=0.038 W/mK. Complies with UNBS 822-1. | Maintain A1 Non-combustible in completed assembly. Install per UNBS 822-1. |  | RGB 000-000-000 |  | RGB 000-000-000 | Polystyrene - Expanded EPS | Polystyrene - Expanded - EPS | https://dl.polyhaven.org/file/ph-assets/Textures/jpg/2k/concrete_floor_003/concrete_floor_003_diff_2k.jpg | 25 | 0.038 | 1.316 | 840 | A1 Non-combustible | 0.02 | 50 | 150 | 120 | 450000 | Concrete-Cut | Concrete-Cut | Solid fill | 192,192,192 | 25 | 2.5
WALLS | A-INS-EPS-BOARD-100MM-EXT-R9 | WL-086 | A-INS | EPS INSULATION | EXPANDED POLYSTYRENE 100MM | EXTERIOR | EIFS SYSTEM | 100 | 3.937 | 10 | 37000 | GOOD | R-VALUE- 4.0 M²K-W | 1 | EPS INSULATION BOARD | 100 | THERMAL INSULATION [3] |  | 0 |  |  | 0 |  |  | 0 |  |  | 0 |  | ROCKWOOL | UNBS 822-1 | THERMAL ¦ GOOD DURABILITY | Rigid insulation | Generic | RGB 231-231-231 |  | 50 | 64 | RGB 000-000-000 |  | RGB 000-000-000 | Crosshatch | 1/Mats/polystyrene3_color.png | EXPANDED POLYSTYRENE 100MM. 100mm nominal thickness. For exterior applications. Fire classification: A1 Non-combustible. Density: 25 kg/m³. λ=0.038 W/mK. Complies with UNBS 822-1. | Maintain A1 Non-combustible in completed assembly. Install per UNBS 822-1. |  | RGB 000-000-000 |  | RGB 000-000-000 | Polystyrene - Expanded EPS | Polystyrene - Expanded - EPS | https://dl.polyhaven.org/file/ph-assets/Textures/jpg/2k/concrete_floor_003/concrete_floor_003_diff_2k.jpg | 25 | 0.038 | 2.632 | 840 | A1 Non-combustible | 0.02 | 50 | 150 | 120 | 450000 | Concrete-Cut | Concrete-Cut | Solid fill | 192,192,192 | 25 | 2.5
WALLS | A-INS-PIR-BOARD-50MM-INT-R10 | WL-087 | A-INS | PIR INSULATION | POLYISOCYANURATE BOARD 50MM | INTERIOR | EXTERNAL WALL | 50 | 1.9685 | 10 | 37000 | EXCELLENT | R-VALUE- 3.5 M²K-W | 1 | PIR INSULATION BOARD | 50 | THERMAL INSULATION [3] |  | 0 |  |  | 0 |  |  | 0 |  |  | 0 |  | ROCKWOOL | UNBS 822-1 | THERMAL ¦ EXCELLENT DURABILITY | Insulation - Fiberglass | Insulation | RGB 247-247-247 |  | 50 | 64 | RGB 000-000-000 |  | RGB 000-000-000 | Diagonal cross-hatch |  | POLYISOCYANURATE BOARD 50MM. 50mm nominal thickness. For interior applications. Fire classification: A1 Non-combustible. Density: 2400 kg/m³. λ=1.4 W/mK. Complies with UNBS 822-1. | Maintain A1 Non-combustible in completed assembly. Install per UNBS 822-1. |  | RGB 000-000-000 |  | RGB 000-000-000 |  |  | https://dl.polyhaven.org/file/ph-assets/Textures/jpg/2k/concrete_floor_003/concrete_floor_003_diff_2k.jpg | 2400 | 1.4 | 0.036 | 840 | A1 Non-combustible | 0.02 | 50 | 150 | 120 | 450000 | Concrete-Cut | Concrete-Cut | Solid fill | 192,192,192 | 25 | 2.5
WALLS | A-INS-SPRAY-FOAM-75MM-INT-R11 | WL-088 | A-INS | SPRAY FOAM | CLOSED CELL SPRAY FOAM 75MM | INTERIOR | CAVITY WALL | 75 | 2.9528 | 10 | 37000 | EXCELLENT | R-VALUE- 5.3 M²K-W | 1 | SPRAY FOAM INSULATION | 75 | THERMAL INSULATION [3] |  | 0 |  |  | 0 |  |  | 0 |  |  | 0 |  | DOW | UNBS 822-1 | THERMAL ¦ EXCELLENT DURABILITY | Rigid insulation | Generic | RGB 231-231-231 |  | 50 | 64 | RGB 000-000-000 |  | RGB 000-000-000 | Crosshatch | 1/Mats/polystyrene3_color.png | CLOSED CELL SPRAY FOAM 75MM. 75mm nominal thickness. For interior applications. Fire classification: A1 Non-combustible. Density: 2400 kg/m³. λ=1.4 W/mK. Complies with UNBS 822-1. | Maintain A1 Non-combustible in completed assembly. Install per UNBS 822-1. |  | RGB 000-000-000 |  | RGB 000-000-000 | Polystyrene - Expanded EPS | Polystyrene - Expanded - EPS | https://dl.polyhaven.org/file/ph-assets/Textures/jpg/2k/concrete_floor_003/concrete_floor_003_diff_2k.jpg | 2400 | 1.4 | 0.054 | 840 | A1 Non-combustible | 0.02 | 50 | 150 | 120 | 450000 | Concrete-Cut | Concrete-Cut | Solid fill | 192,192,192 | 25 | 2.5
WALLS | A-BAR-VAPOR-BARRIER-0.15MM-INT-S1 | WL-089 | A-BAR | VAPOR BARRIER | POLYETHYLENE VAPOR BARRIER 0.15MM | INTERIOR | WALL ASSEMBLY | 0.15 | 0.0059055 | 10 | 37000 | GOOD | 6 MIL POLYETHYLENE | 1 | VAPOR BARRIER SHEET | 0.15 | VAPOR RETARDER [7] |  | 0 |  |  | 0 |  |  | 0 |  |  | 0 |  | SIKA | UNBS 822-1 | GOOD DURABILITY | Vapor Retarder | Generic | RGB 127-127-127 |  | 50 | 64 | RGB 000-000-000 |  | RGB 000-000-000 |  |  | POLYETHYLENE VAPOR BARRIER 0.15MM. 0.15mm nominal thickness. For interior applications. Fire classification: A1 Non-combustible. Density: 2400 kg/m³. λ=1.4 W/mK. Complies with UNBS 822-1. | Maintain A1 Non-combustible in completed assembly. Install per UNBS 822-1. |  | RGB 000-000-000 |  | RGB 000-000-000 |  | Polyvinyl Chloride - Flexible | https://dl.polyhaven.org/file/ph-assets/Textures/jpg/2k/concrete_floor_003/concrete_floor_003_diff_2k.jpg | 2400 | 1.4 | 0 | 840 | A1 Non-combustible | 0.02 | 50 | 150 | 120 | 450000 | Concrete-Cut | Vapor-Barrier | Solid fill | 192,192,192 | 25 | 2.5
WALLS | A-BAR-VAPOR-BARRIER-0.20MM-INT-S2 | WL-090 | A-BAR | VAPOR BARRIER | HEAVY DUTY VAPOR BARRIER 0.20MM | INTERIOR | WALL ASSEMBLY | 0.2 | 0.007874 | 10 | 37000 | EXCELLENT | 8 MIL POLYETHYLENE | 1 | VAPOR BARRIER SHEET | 0.2 | VAPOR RETARDER [7] |  | 0 |  |  | 0 |  |  | 0 |  |  | 0 |  | SIKA | UNBS 822-1 | EXCELLENT DURABILITY | Vapor Retarder | Generic | RGB 127-127-127 |  | 50 | 64 | RGB 000-000-000 |  | RGB 000-000-000 |  |  | HEAVY DUTY VAPOR BARRIER 0.20MM. 0.2mm nominal thickness. For interior applications. Fire classification: A1 Non-combustible. Density: 2400 kg/m³. λ=1.4 W/mK. Complies with UNBS 822-1. | Maintain A1 Non-combustible in completed assembly. Install per UNBS 822-1. |  | RGB 000-000-000 |  | RGB 000-000-000 |  | Polyvinyl Chloride - Flexible | https://dl.polyhaven.org/file/ph-assets/Textures/jpg/2k/concrete_floor_003/concrete_floor_003_diff_2k.jpg | 2400 | 1.4 | 0 | 840 | A1 Non-combustible | 0.02 | 50 | 150 | 120 | 450000 | Concrete-Cut | Vapor-Barrier | Solid fill | 192,192,192 | 25 | 2.5
WALLS | A-BAR-AIR-BARRIER-1MM-EXT-S3 | WL-091 | A-BAR | AIR BARRIER | AIR BARRIER MEMBRANE 1MM | EXTERIOR | WALL ASSEMBLY | 1 | 0.03937 | 15 | 55500 | EXCELLENT | SELF-ADHERING | 1 | AIR BARRIER MEMBRANE | 1 | AIR BARRIER [8] |  | 0 |  |  | 0 |  |  | 0 |  |  | 0 |  | SIKA | BS EN 13707, BS EN 13956 | EXCELLENT DURABILITY | Roofing, EPDM Membrane | Generic | RGB 037-037-037 |  | 50 | 64 | RGB 000-000-000 |  | RGB 000-000-000 |  | 1/Mats/EPDM_color.jpg | AIR BARRIER MEMBRANE 1MM. 1mm nominal thickness. For exterior applications. Fire classification: A1 Non-combustible. Density: 2400 kg/m³. λ=1.4 W/mK. Complies with BS EN 13707. | Substrate dry and free of projections. Lap joints min 100mm with welded seams. Turn up at edges min 150mm. Maintain A1 Non-combustible in completed assembly. Install per BS EN 13707. |  | RGB 000-000-000 |  | RGB 000-000-000 |  | Rubber | https://dl.polyhaven.org/file/ph-assets/Textures/jpg/2k/rubber_tiles/rubber_tiles_diff_2k.jpg | 2400 | 1.4 | 0.001 | 840 | A1 Non-combustible | 0.02 | 50 | 150 | 120 | 450000 | Membrane-Cut | Membrane-EPDM | Solid fill | 192,192,192 | 25 | 2.5
WALLS | A-BAR-HOUSE-WRAP-0.5MM-EXT-S4 | WL-092 | A-BAR | HOUSE WRAP | BREATHABLE HOUSE WRAP 0.5MM | EXTERIOR | WALL ASSEMBLY | 0.5 | 0.019685 | 10 | 37000 | GOOD | SPUNBOND POLYPROPYLENE | 1 | HOUSE WRAP | 0.5 | AIR BARRIER [8] |  | 0 |  |  | 0 |  |  | 0 |  |  | 0 |  | GENERAL SUPPLIER | UNBS 822-1 | GOOD DURABILITY | Vapor Retarder | Generic | RGB 127-127-127 |  | 50 | 64 | RGB 000-000-000 |  | RGB 000-000-000 |  |  | BREATHABLE HOUSE WRAP 0.5MM. 0.5mm nominal thickness. For exterior applications. Fire classification: A1 Non-combustible. Density: 2400 kg/m³. λ=1.4 W/mK. Complies with UNBS 822-1. | Maintain A1 Non-combustible in completed assembly. Install per UNBS 822-1. |  | RGB 000-000-000 |  | RGB 000-000-000 |  | Polyvinyl Chloride - Flexible | https://dl.polyhaven.org/file/ph-assets/Textures/jpg/2k/concrete_floor_003/concrete_floor_003_diff_2k.jpg | 2400 | 1.4 | 0 | 840 | A1 Non-combustible | 0.02 | 50 | 150 | 120 | 450000 | Concrete-Cut | Concrete-Cut | Solid fill | 192,192,192 | 25 | 2.5
WALLS | A-BAR-LIQUID-MEMBRANE-2MM-EXT-S5 | WL-093 | A-BAR | LIQUID MEMBRANE | LIQUID APPLIED AIR BARRIER 2MM | EXTERIOR | WALL ASSEMBLY | 2 | 0.07874 | 15 | 55500 | EXCELLENT | FLUID APPLIED | 1 | LIQUID AIR BARRIER | 2 | AIR BARRIER [8] |  | 0 |  |  | 0 |  |  | 0 |  |  | 0 |  | SIKA | UNBS 822-1 | EXCELLENT DURABILITY | Roofing, EPDM Membrane | Generic | RGB 037-037-037 |  | 50 | 64 | RGB 000-000-000 |  | RGB 000-000-000 |  | 1/Mats/EPDM_color.jpg | LIQUID APPLIED AIR BARRIER 2MM. 2mm nominal thickness. For exterior applications. Fire classification: A1 Non-combustible. Density: 2400 kg/m³. λ=0.23 W/mK. Complies with UNBS 822-1. | Maintain A1 Non-combustible in completed assembly. Install per UNBS 822-1. |  | RGB 000-000-000 |  | RGB 000-000-000 |  | Rubber | https://dl.polyhaven.org/file/ph-assets/Textures/jpg/2k/concrete_floor_003/concrete_floor_003_diff_2k.jpg | 2400 | 0.23 | 0.009 | 840 | A1 Non-combustible | 0.02 | 50 | 150 | 120 | 450000 | Concrete-Cut | Membrane-Torch-On | Solid fill | 192,192,192 | 25 | 2.5
WALLS | A-SHT-PLYWOOD-9MM-EXT-T1 | WL-094 | A-SHT | PLYWOOD SHEATHING | EXTERIOR PLYWOOD 9MM | EXTERIOR | WALL ASSEMBLY | 9 | 0.35433 | 10 | 37000 | GOOD | CDX PLYWOOD | 1 | PLYWOOD SHEATHING | 9 | STRUCTURE [1] |  | 0 |  |  | 0 |  |  | 0 |  |  | 0 |  | NILE PLY | BS EN 636:2012, BS EN 13986 | GOOD DURABILITY | Plywood, Sheathing | Wood | RGB 212-194-171 |  | 50 | 128 | RGB 000-000-000 |  | RGB 000-000-000 |  | 1/Mats/plywood_maple_color.jpg | EXTERIOR PLYWOOD 9MM. 9mm nominal thickness. For exterior applications. Fire classification: D s2 d0. Density: 720 kg/m³. λ=0.16 W/mK. Complies with BS EN 636:2012. | Acclimate 48-72 hours before installation. Maintain 10-15mm expansion gap at perimeters. Install over DPM on concrete. Maintain D s2 d0 in completed assembly. Install per BS EN 636:2012. |  | RGB 000-000-000 |  | RGB 000-000-000 | Plywood | Plywood | https://dl.polyhaven.org/file/ph-assets/Textures/jpg/2k/plywood/plywood_diff_2k.jpg | 720 | 0.16 | 0.056 | 1600 | D s2 d0 | 0.15 | 15 | -900 | 1200 | 4500000 | Wood-Cut | Wood-Plank-Med | Solid fill | 139,90,43 | 50 | 100
WALLS | A-SHT-PLYWOOD-12MM-EXT-T2 | WL-095 | A-SHT | PLYWOOD SHEATHING | EXTERIOR PLYWOOD 12MM | EXTERIOR | WALL ASSEMBLY | 12 | 0.47244 | 10 | 37000 | GOOD | CDX PLYWOOD | 1 | PLYWOOD SHEATHING | 12 | STRUCTURE [1] |  | 0 |  |  | 0 |  |  | 0 |  |  | 0 |  | NILE PLY | BS EN 636:2012, BS EN 13986 | GOOD DURABILITY | Plywood, Sheathing | Wood | RGB 212-194-171 |  | 50 | 128 | RGB 000-000-000 |  | RGB 000-000-000 |  | 1/Mats/plywood_maple_color.jpg | EXTERIOR PLYWOOD 12MM. 12mm nominal thickness. For exterior applications. Fire classification: D s2 d0. Density: 720 kg/m³. λ=0.16 W/mK. Complies with BS EN 636:2012. | Acclimate 48-72 hours before installation. Maintain 10-15mm expansion gap at perimeters. Install over DPM on concrete. Maintain D s2 d0 in completed assembly. Install per BS EN 636:2012. |  | RGB 000-000-000 |  | RGB 000-000-000 | Plywood | Plywood | https://dl.polyhaven.org/file/ph-assets/Textures/jpg/2k/plywood/plywood_diff_2k.jpg | 720 | 0.16 | 0.075 | 1600 | D s2 d0 | 0.15 | 15 | -900 | 1200 | 4500000 | Wood-Cut | Wood-Plank-Med | Solid fill | 139,90,43 | 50 | 100
WALLS | A-SHT-OSB-9MM-EXT-T3 | WL-096 | A-SHT | OSB SHEATHING | ORIENTED STRAND BOARD 9MM | EXTERIOR | WALL ASSEMBLY | 9 | 0.35433 | 10 | 37000 | GOOD | OSB SHEATHING | 1 | OSB BOARD | 9 | STRUCTURE [1] |  | 0 |  |  | 0 |  |  | 0 |  |  | 0 |  | GENERAL SUPPLIER | UNBS 822-1 | GOOD DURABILITY | Plywood, Sheathing | Wood | RGB 212-194-171 |  | 50 | 128 | RGB 000-000-000 |  | RGB 000-000-000 |  | 1/Mats/plywood_maple_color.jpg | ORIENTED STRAND BOARD 9MM. 9mm nominal thickness. For exterior applications. Fire classification: A1 Non-combustible. Density: 2400 kg/m³. λ=1.4 W/mK. Complies with UNBS 822-1. | Maintain A1 Non-combustible in completed assembly. Install per UNBS 822-1. |  | RGB 000-000-000 |  | RGB 000-000-000 | Plywood | Plywood | https://dl.polyhaven.org/file/ph-assets/Textures/jpg/2k/concrete_floor_003/concrete_floor_003_diff_2k.jpg | 2400 | 1.4 | 0.006 | 840 | A1 Non-combustible | 0.02 | 50 | 150 | 120 | 450000 | Concrete-Cut | Concrete-Cut | Solid fill | 192,192,192 | 25 | 2.5
WALLS | A-SHT-OSB-12MM-EXT-T4 | WL-097 | A-SHT | OSB SHEATHING | ORIENTED STRAND BOARD 12MM | EXTERIOR | WALL ASSEMBLY | 12 | 0.47244 | 10 | 37000 | GOOD | OSB SHEATHING | 1 | OSB BOARD | 12 | STRUCTURE [1] |  | 0 |  |  | 0 |  |  | 0 |  |  | 0 |  | GENERAL SUPPLIER | UNBS 822-1 | GOOD DURABILITY | Plywood, Sheathing | Wood | RGB 212-194-171 |  | 50 | 128 | RGB 000-000-000 |  | RGB 000-000-000 |  | 1/Mats/plywood_maple_color.jpg | ORIENTED STRAND BOARD 12MM. 12mm nominal thickness. For exterior applications. Fire classification: A1 Non-combustible. Density: 2400 kg/m³. λ=1.4 W/mK. Complies with UNBS 822-1. | Maintain A1 Non-combustible in completed assembly. Install per UNBS 822-1. |  | RGB 000-000-000 |  | RGB 000-000-000 | Plywood | Plywood | https://dl.polyhaven.org/file/ph-assets/Textures/jpg/2k/concrete_floor_003/concrete_floor_003_diff_2k.jpg | 2400 | 1.4 | 0.009 | 840 | A1 Non-combustible | 0.02 | 50 | 150 | 120 | 450000 | Concrete-Cut | Concrete-Cut | Solid fill | 192,192,192 | 25 | 2.5
WALLS | A-SHT-GYPSUM-SHEATHING-12MM-EXT-T5 | WL-098 | A-SHT | GYPSUM SHEATHING | EXTERIOR GYPSUM SHEATHING 12MM | EXTERIOR | WALL ASSEMBLY | 12 | 0.47244 | 8 | 29600 | EXCELLENT | WEATHER RESISTANT | 1 | GYPSUM SHEATHING | 12 | STRUCTURE [1] |  | 0 |  |  | 0 |  |  | 0 |  |  | 0 |  | KNAUF | BS EN 520:2004, ASTM C1396 | UV RESISTANT ¦ EXCELLENT DURABILITY | Gypsum Wall Board | Generic | RGB 221-221-219 |  | 50 | 64 | RGB 000-000-000 |  | RGB 000-000-000 | Sand |  | EXTERIOR GYPSUM SHEATHING 12MM. 12mm nominal thickness. For exterior applications. Fire classification: A2 s1 d0. Density: 950 kg/m³. λ=0.16 W/mK. Complies with BS EN 520:2004. | Fix to framing at 300mm max centres using drywall screws. Tape and joint all edges and seams. Prime before decoration. Maintain A2 s1 d0 in completed assembly. Install per BS EN 520:2004. |  | RGB 000-000-000 |  | RGB 000-000-000 | Gypsum Wall Board | Gypsum Plasterboard | https://dl.polyhaven.org/file/ph-assets/Textures/jpg/2k/painted_plaster/painted_plaster_diff_2k.jpg | 950 | 0.16 | 0.075 | 840 | A2 s1 d0 | 0.15 | 35 | 150 | 280 | 1050000 | Gypsum-Cut | Gypsum-Wall-Board | Solid fill | 245,245,220 | 3.5 | 0
WALLS | A-SHT-CEMENT-BOARD-12MM-EXT-T6 | WL-099 | A-SHT | CEMENT BOARD SHEATHING | CEMENT BOARD SHEATHING 12MM | EXTERIOR | WALL ASSEMBLY | 12 | 0.47244 | 10 | 37000 | EXCELLENT | FIBER CEMENT | 1 | CEMENT BOARD SHEATHING | 12 | STRUCTURE [1] |  | 0 |  |  | 0 |  |  | 0 |  |  | 0 |  | HIMA CEMENT | UNBS 822-1 | EXCELLENT DURABILITY | Gypsum Wall Board | Generic | RGB 221-221-219 |  | 50 | 64 | RGB 000-000-000 |  | RGB 000-000-000 | Sand |  | CEMENT BOARD SHEATHING 12MM. 12mm nominal thickness. For exterior applications. Fire classification: A1 Non-combustible. Density: 2400 kg/m³. λ=1.4 W/mK. Complies with UNBS 822-1. | Maintain A1 Non-combustible in completed assembly. Install per UNBS 822-1. |  | RGB 000-000-000 |  | RGB 000-000-000 | Gypsum Wall Board | Gypsum Plasterboard | https://dl.polyhaven.org/file/ph-assets/Textures/jpg/2k/concrete_floor_003/concrete_floor_003_diff_2k.jpg | 2400 | 1.4 | 0.009 | 840 | A1 Non-combustible | 0.02 | 50 | 150 | 120 | 450000 | Concrete-Cut | Concrete-Cut | Solid fill | 192,192,192 | 25 | 2.5
WALLS | A-FIN-SHIPLAP-WOOD-20MM-INT-E6 | WL-100 | A-FIN | TIMBER PANELS | SHIPLAP WOOD PANELS 20MM | INTERIOR | ACCENT WALL | 20 | 0.7874 | 850 | 3145000 | GOOD | PINE SHIPLAP | 2 | WOOD SHIPLAP | 20 | FINISH 1 [4] | STAIN + SEALER | 0.5 | FINISH 2 [5] |  | 0 |  |  | 0 |  |  | 0 |  | NILE PLY | BS EN 13226, BS EN 14342 | GOOD DURABILITY | Pine | Wood | RGB 207-175-128 |  | 50 | 128 | RGB 000-000-000 |  | RGB 000-000-000 |  | 1/Mats/floor_pine_color.jpg | SHIPLAP WOOD PANELS 20MM. 20mm nominal thickness. For interior applications. Fire classification: D s2 d0. Density: 720 kg/m³. λ=0.16 W/mK. Complies with BS EN 13226. | Acclimate 48-72 hours before installation. Maintain 10-15mm expansion gap at perimeters. Install over DPM on concrete. Maintain D s2 d0 in completed assembly. Install per BS EN 13226. |  | RGB 000-000-000 |  | RGB 000-000-000 | Pine - Southern | Pine | https://dl.polyhaven.org/file/ph-assets/Textures/jpg/2k/wood_floor/wood_floor_diff_2k.jpg | 720 | 0.16 | 0.125 | 1600 | D s2 d0 | 0.15 | 15 | -900 | 1200 | 4500000 | Wood-Cut | Wood-Panel-Horizontal | Solid fill | 139,90,43 | 50 | 100
WALLS | A-FIN-TONGUE-GROOVE-18MM-INT-E7 | WL-101 | A-FIN | TIMBER PANELS | TONGUE AND GROOVE 18MM | INTERIOR | CEILING | 18 | 0.70866 | 850 | 3145000 | GOOD | SOFTWOOD T&G | 2 | WOOD T&G PANELS | 18 | FINISH 1 [4] | VARNISH | 0.5 | FINISH 2 [5] |  | 0 |  |  | 0 |  |  | 0 |  | NILE PLY | UNBS 822-1 | GOOD DURABILITY | Pine | Wood | RGB 207-175-128 |  | 50 | 128 | RGB 000-000-000 |  | RGB 000-000-000 |  | 1/Mats/floor_pine_color.jpg | TONGUE AND GROOVE 18MM. 18mm nominal thickness. For interior applications. Fire classification: A1 Non-combustible. Density: 2400 kg/m³. λ=1.4 W/mK. Complies with UNBS 822-1. | Maintain A1 Non-combustible in completed assembly. Install per UNBS 822-1. |  | RGB 000-000-000 |  | RGB 000-000-000 | Pine - Southern | Pine | https://dl.polyhaven.org/file/ph-assets/Textures/jpg/2k/concrete_floor_003/concrete_floor_003_diff_2k.jpg | 2400 | 1.4 | 0.013 | 840 | A1 Non-combustible | 0.02 | 50 | 150 | 120 | 450000 | Concrete-Cut | Concrete-Cut | Solid fill | 192,192,192 | 25 | 2.5
WALLS | A-FIN-RECLAIMED-WOOD-25MM-INT-E8 | WL-102 | A-FIN | RECLAIMED TIMBER | RECLAIMED WOOD PANELS 25MM | INTERIOR | FEATURE WALL | 25 | 0.98425 | 850 | 3145000 | GOOD | RECLAIMED HARDWOOD | 2 | RECLAIMED WOOD | 25 | FINISH 1 [4] | CLEAR SEALER | 0.5 | FINISH 2 [5] |  | 0 |  |  | 0 |  |  | 0 |  | NILE PLY | BS EN 13226, BS EN 14342 | GOOD DURABILITY | Pine | Wood | RGB 207-175-128 |  | 50 | 128 | RGB 000-000-000 |  | RGB 000-000-000 |  | 1/Mats/floor_pine_color.jpg | RECLAIMED WOOD PANELS 25MM. 25mm nominal thickness. For interior applications. Fire classification: D s2 d0. Density: 720 kg/m³. λ=0.16 W/mK. Complies with BS EN 13226. | Acclimate 48-72 hours before installation. Maintain 10-15mm expansion gap at perimeters. Install over DPM on concrete. Maintain D s2 d0 in completed assembly. Install per BS EN 13226. |  | RGB 000-000-000 |  | RGB 000-000-000 | Pine - Southern | Pine | https://dl.polyhaven.org/file/ph-assets/Textures/jpg/2k/wood_floor/wood_floor_diff_2k.jpg | 720 | 0.16 | 0.156 | 1600 | D s2 d0 | 0.15 | 15 | -900 | 1200 | 4500000 | Wood-Cut | Wood-Panel-Horizontal | Solid fill | 139,90,43 | 50 | 100
WALLS | A-FIN-BARNWOOD-SIDING-22MM-INT-E9 | WL-103 | A-FIN | BARNWOOD | BARNWOOD SIDING 22MM | INTERIOR | RUSTIC DESIGN | 22 | 0.86614 | 10 | 37000 | FAIR | WEATHERED WOOD | 1 | BARNWOOD SIDING | 22 | FINISH 1 [4] |  | 0 |  |  | 0 |  |  | 0 |  |  | 0 |  | NILE PLY | BS EN 13226, BS EN 14342 | UV RESISTANT ¦ FAIR DURABILITY | Siding, Clapboard | Wood | RGB 089-089-089 |  | 50 | 128 | RGB 000-000-000 | 150mm Parallel | RGB 000-000-000 | Diagonal Down |  | BARNWOOD SIDING 22MM. 22mm nominal thickness. For interior applications. Fire classification: D s2 d0. Density: 720 kg/m³. λ=0.16 W/mK. Complies with BS EN 13226. | Acclimate 48-72 hours before installation. Maintain 10-15mm expansion gap at perimeters. Install over DPM on concrete. Maintain D s2 d0 in completed assembly. Install per BS EN 13226. |  | RGB 000-000-000 |  | RGB 000-000-000 | Spruce - Sitka | Softwood | https://dl.polyhaven.org/file/ph-assets/Textures/jpg/2k/wood_floor/wood_floor_diff_2k.jpg | 720 | 0.16 | 0.137 | 1600 | D s2 d0 | 0.15 | 15 | -900 | 1200 | 4500000 | Wood-Cut | Wood-Plank-Med | Solid fill | 139,90,43 | 50 | 100
WALLS | A-FIN-SLAT-WALL-15MM-INT-E10 | WL-104 | A-FIN | TIMBER SLATS | DECORATIVE WOOD SLATS 15MM | INTERIOR | MODERN DESIGN | 15 | 0.59055 | 3500 | 12950000 | GOOD | WOOD SLAT SYSTEM | 2 | WOOD SLATS | 15 | FINISH 1 [4] | OIL FINISH | 0.3 | FINISH 2 [5] |  | 0 |  |  | 0 |  |  | 0 |  | NILE PLY | BS EN 13226, BS EN 14342 | ECO-FRIENDLY ¦ GOOD DURABILITY | Pine | Wood | RGB 207-175-128 |  | 50 | 128 | RGB 000-000-000 |  | RGB 000-000-000 |  | 1/Mats/floor_pine_color.jpg | DECORATIVE WOOD SLATS 15MM. 15mm nominal thickness. For interior applications. Fire classification: D s2 d0. Density: 720 kg/m³. λ=0.16 W/mK. Complies with BS EN 13226. | Acclimate 48-72 hours before installation. Maintain 10-15mm expansion gap at perimeters. Install over DPM on concrete. Maintain D s2 d0 in completed assembly. Install per BS EN 13226. |  | RGB 000-000-000 |  | RGB 000-000-000 | Pine - Southern | Pine | https://dl.polyhaven.org/file/ph-assets/Textures/jpg/2k/wood_floor/wood_floor_diff_2k.jpg | 720 | 0.16 | 0.094 | 1600 | D s2 d0 | 0.15 | 15 | -900 | 1200 | 4500000 | Wood-Cut | Wood-Slat | Solid fill | 139,90,43 | 50 | 100
WALLS | A-FIN-3D-WOOD-PANELS-18MM-INT-E11 | WL-105 | A-FIN | 3D WOOD PANELS | 3D DECORATIVE WOOD PANELS 18MM | INTERIOR | LUXURY | 18 | 0.70866 | 850 | 3145000 | EXCELLENT | SCULPTED WOOD | 2 | 3D WOOD PANELS | 18 | FINISH 1 [4] | LACQUER FINISH | 0.5 | FINISH 2 [5] |  | 0 |  |  | 0 |  |  | 0 |  | NILE PLY | BS EN 13226, BS EN 14342 | ECO-FRIENDLY ¦ EXCELLENT DURABILITY | Wood - Birch | Wood | RGB 173-132-096 |  | 50 | 64 | RGB 120-120-120 |  | RGB 120-120-120 | Wood 4 | 1/Mats/wood_birch_color.jpg | 3D DECORATIVE WOOD PANELS 18MM. 18mm nominal thickness. For interior applications. Fire classification: D s2 d0. Density: 720 kg/m³. λ=0.16 W/mK. Complies with BS EN 13226. | Acclimate 48-72 hours before installation. Maintain 10-15mm expansion gap at perimeters. Install over DPM on concrete. Maintain D s2 d0 in completed assembly. Install per BS EN 13226. |  | RGB 000-000-000 |  | RGB 000-000-000 | Birch - Yellow | Hardwood | https://dl.polyhaven.org/file/ph-assets/Textures/jpg/2k/wood_floor/wood_floor_diff_2k.jpg | 720 | 0.16 | 0.112 | 1600 | D s2 d0 | 0.15 | 15 | -900 | 1200 | 4500000 | Wood-Cut | Wood-Panel-Horizontal | Solid fill | 139,90,43 | 50 | 100
WALLS | A-FIN-TRAVERTINE-TILES-18MM-INT-C17 | WL-106 | A-FIN | TRAVERTINE TILES | TRAVERTINE STONE TILES 18MM | INTERIOR | ELEGANT SPACE | 18 | 0.70866 | 15 | 55500 | EXCELLENT | NATURAL TRAVERTINE | 3 | TILE ADHESIVE | 7 | FINISH 2 [5] | TRAVERTINE TILES | 18 | FINISH 1 [4] | STONE GROUT | 2 | FINISH 2 [5] |  | 0 |  |  | 0 |  | RAK CERAMICS | BS EN 14411:2016, ISO 13006 | EXCELLENT DURABILITY | Tile, Mosaic, Gray | Generic | RGB 110-115-110 |  | 50 | 64 | RGB 000-000-000 |  | RGB 000-000-000 | Diagonal crosshatch | 1/Mats/tiles_glass_mosaic_color.jpg | TRAVERTINE STONE TILES 18MM. 18mm nominal thickness. For interior applications. Fire classification: A1 Non-combustible. Density: 2300 kg/m³. λ=1.3 W/mK. Complies with BS EN 14411:2016. | Substrate level within 3mm over 3m span. Use BS 5385 compliant adhesive system. Grout joints 2-5mm width. Maintain A1 Non-combustible in completed assembly. Install per BS EN 14411:2016. |  | RGB 000-000-000 |  | RGB 000-000-000 | Tile - Porcelain | Tile - Ceramic Floor | https://dl.polyhaven.org/file/ph-assets/Textures/jpg/2k/rock_ground/rock_ground_diff_2k.jpg | 2300 | 1.3 | 0.014 | 800 | A1 Non-combustible | 0.01 | 0 | 400 | 25 | 93750 | Tile-Cut-Ceramic | Tile-300x300 | Solid fill | 255,255,255 | 200 | 0
WALLS | A-FIN-SLATE-TILES-12MM-INT-C18 | WL-107 | A-FIN | SLATE TILES | NATURAL SLATE TILES 12MM | INTERIOR | CONTEMPORARY | 12 | 0.47244 | 15 | 55500 | EXCELLENT | NATURAL SLATE | 3 | TILE ADHESIVE | 5 | FINISH 2 [5] | SLATE TILES | 12 | FINISH 1 [4] | GROUT | 1.5 | FINISH 2 [5] |  | 0 |  |  | 0 |  | RAK CERAMICS | BS EN 14411:2016, ISO 13006 | EXCELLENT DURABILITY | Tile, Mosaic, Gray | Generic | RGB 110-115-110 |  | 50 | 64 | RGB 000-000-000 |  | RGB 000-000-000 | Diagonal crosshatch | 1/Mats/tiles_glass_mosaic_color.jpg | NATURAL SLATE TILES 12MM. 12mm nominal thickness. For interior applications. Fire classification: A1 Non-combustible. Density: 2300 kg/m³. λ=1.3 W/mK. Complies with BS EN 14411:2016. | Substrate level within 3mm over 3m span. Use BS 5385 compliant adhesive system. Grout joints 2-5mm width. Maintain A1 Non-combustible in completed assembly. Install per BS EN 14411:2016. |  | RGB 000-000-000 |  | RGB 000-000-000 | Tile - Porcelain | Tile - Ceramic Floor | https://dl.polyhaven.org/file/ph-assets/Textures/jpg/2k/white_marble/white_marble_diff_2k.jpg | 2300 | 1.3 | 0.009 | 800 | A1 Non-combustible | 0.01 | 0 | 400 | 25 | 93750 | Tile-Cut-Ceramic | Tile-300x300 | Solid fill | 255,255,255 | 200 | 0
WALLS | A-FIN-LIMESTONE-TILES-15MM-INT-C19 | WL-108 | A-FIN | LIMESTONE TILES | LIMESTONE WALL TILES 15MM | INTERIOR | BATHROOM | 15 | 0.59055 | 15 | 55500 | EXCELLENT | NATURAL LIMESTONE | 3 | TILE ADHESIVE | 6 | FINISH 2 [5] | LIMESTONE TILES | 15 | FINISH 1 [4] | STONE GROUT | 2 | FINISH 2 [5] |  | 0 |  |  | 0 |  | RAK CERAMICS | BS EN 14411:2016, ISO 13006 | EXCELLENT DURABILITY | Tile, Mosaic, Gray | Generic | RGB 110-115-110 |  | 50 | 64 | RGB 000-000-000 |  | RGB 000-000-000 | Diagonal crosshatch | 1/Mats/tiles_glass_mosaic_color.jpg | LIMESTONE WALL TILES 15MM. 15mm nominal thickness. For interior applications. Fire classification: A1 Non-combustible. Density: 2300 kg/m³. λ=1.3 W/mK. Complies with BS EN 14411:2016. | Substrate level within 3mm over 3m span. Use BS 5385 compliant adhesive system. Grout joints 2-5mm width. Maintain A1 Non-combustible in completed assembly. Install per BS EN 14411:2016. |  | RGB 000-000-000 |  | RGB 000-000-000 | Tile - Porcelain | Tile - Ceramic Floor | https://dl.polyhaven.org/file/ph-assets/Textures/jpg/2k/rock_ground/rock_ground_diff_2k.jpg | 2300 | 1.3 | 0.012 | 800 | A1 Non-combustible | 0.01 | 0 | 400 | 25 | 93750 | Tile-Cut-Ceramic | Tile-300x300 | Solid fill | 255,255,255 | 200 | 0
WALLS | A-FIN-QUARTZITE-TILES-16MM-INT-C20 | WL-109 | A-FIN | QUARTZITE TILES | QUARTZITE TILES 16MM | INTERIOR | FEATURE WALL | 16 | 0.62992 | 15 | 55500 | EXCELLENT | NATURAL QUARTZITE | 3 | TILE ADHESIVE | 6.5 | FINISH 2 [5] | QUARTZITE TILES | 16 | FINISH 1 [4] | GROUT | 2 | FINISH 2 [5] |  | 0 |  |  | 0 |  | RAK CERAMICS | BS EN 14411:2016, ISO 13006 | EXCELLENT DURABILITY | Tile, Mosaic, Gray | Generic | RGB 110-115-110 |  | 50 | 64 | RGB 000-000-000 |  | RGB 000-000-000 | Diagonal crosshatch | 1/Mats/tiles_glass_mosaic_color.jpg | QUARTZITE TILES 16MM. 16mm nominal thickness. For interior applications. Fire classification: A1 Non-combustible. Density: 2300 kg/m³. λ=1.3 W/mK. Complies with BS EN 14411:2016. | Substrate level within 3mm over 3m span. Use BS 5385 compliant adhesive system. Grout joints 2-5mm width. Maintain A1 Non-combustible in completed assembly. Install per BS EN 14411:2016. |  | RGB 000-000-000 |  | RGB 000-000-000 | Tile - Porcelain | Tile - Ceramic Floor | https://dl.polyhaven.org/file/ph-assets/Textures/jpg/2k/white_marble/white_marble_diff_2k.jpg | 2300 | 1.3 | 0.012 | 800 | A1 Non-combustible | 0.01 | 0 | 400 | 25 | 93750 | Tile-Cut-Ceramic | Tile-300x300 | Solid fill | 255,255,255 | 200 | 0
WALLS | A-FIN-ONYX-TILES-20MM-INT-C21 | WL-110 | A-FIN | ONYX TILES | BACKLIT ONYX TILES 20MM | INTERIOR | LUXURY FEATURE | 20 | 0.7874 | 15 | 55500 | EXCELLENT | TRANSLUCENT ONYX | 3 | TILE ADHESIVE | 8 | FINISH 2 [5] | ONYX TILES | 20 | FINISH 1 [4] | CLEAR GROUT | 2 | FINISH 2 [5] |  | 0 |  |  | 0 |  | RAK CERAMICS | BS EN 14411:2016, ISO 13006 | EXCELLENT DURABILITY | Glass, Clear Glazing | Glass | RGB 223-223-223 | 100 | 50 | 64 | RGB 000-000-000 |  | RGB 000-000-000 |  |  | BACKLIT ONYX TILES 20MM. 20mm nominal thickness. For interior applications. Fire classification: A1 Non-combustible. Density: 2300 kg/m³. λ=1.3 W/mK. Complies with BS EN 14411:2016. | Substrate level within 3mm over 3m span. Use BS 5385 compliant adhesive system. Grout joints 2-5mm width. Maintain A1 Non-combustible in completed assembly. Install per BS EN 14411:2016. |  | RGB 000-000-000 |  | RGB 000-000-000 | Glass - Soda Lime | Glass - Lime Window | https://dl.polyhaven.org/file/ph-assets/Textures/jpg/2k/white_marble/white_marble_diff_2k.jpg | 2300 | 1.3 | 0.015 | 800 | A1 Non-combustible | 0.01 | 0 | 400 | 25 | 93750 | Tile-Cut-Ceramic | Tile-300x300 | Solid fill | 255,255,255 | 200 | 0
WALLS | A-FIN-CEMENT-TILES-12MM-INT-C22 | WL-111 | A-FIN | CEMENT TILES | DECORATIVE CEMENT TILES 12MM | INTERIOR | VINTAGE STYLE | 12 | 0.47244 | 15 | 55500 | GOOD | HANDMADE CEMENT | 3 | TILE ADHESIVE | 5 | FINISH 2 [5] | CEMENT TILES | 12 | FINISH 1 [4] | GROUT + SEALER | 2 | FINISH 2 [5] |  | 0 |  |  | 0 |  | RAK CERAMICS | BS EN 14411:2016, ISO 13006 | ECO-FRIENDLY ¦ GOOD DURABILITY | Tile, Mosaic, Gray | Generic | RGB 110-115-110 |  | 50 | 64 | RGB 000-000-000 |  | RGB 000-000-000 | Diagonal crosshatch | 1/Mats/tiles_glass_mosaic_color.jpg | DECORATIVE CEMENT TILES 12MM. 12mm nominal thickness. For interior applications. Fire classification: A1 Non-combustible. Density: 2300 kg/m³. λ=1.3 W/mK. Complies with BS EN 14411:2016. | Substrate level within 3mm over 3m span. Use BS 5385 compliant adhesive system. Grout joints 2-5mm width. Maintain A1 Non-combustible in completed assembly. Install per BS EN 14411:2016. |  | RGB 000-000-000 |  | RGB 000-000-000 | Tile - Porcelain | Tile - Ceramic Floor | https://dl.polyhaven.org/file/ph-assets/Textures/jpg/2k/white_marble/white_marble_diff_2k.jpg | 2300 | 1.3 | 0.009 | 800 | A1 Non-combustible | 0.01 | 0 | 400 | 25 | 93750 | Tile-Cut-Ceramic | Tile-300x300 | Solid fill | 255,255,255 | 200 | 0
WALLS | A-FIN-METAL-TILES-3MM-INT-C23 | WL-112 | A-FIN | METAL TILES | METAL DECORATIVE TILES 3MM | INTERIOR | MODERN KITCHEN | 3 | 0.11811 | 15 | 55500 | EXCELLENT | STAINLESS-COPPER | 2 | TILE ADHESIVE | 2 | FINISH 2 [5] | METAL TILES | 3 | FINISH 1 [4] |  | 0 |  |  | 0 |  |  | 0 |  | RAK CERAMICS | BS EN 14411:2016, ISO 13006 | ECO-FRIENDLY ¦ EXCELLENT DURABILITY | Metal Panel | Metal | RGB 189-187-185 |  | 50 | 128 | RGB 000-000-000 |  | RGB 000-000-000 |  |  | METAL DECORATIVE TILES 3MM. 3mm nominal thickness. For interior applications. Fire classification: A1 Non-combustible. Density: 2300 kg/m³. λ=1.3 W/mK. Complies with BS EN 14411:2016. | Substrate level within 3mm over 3m span. Use BS 5385 compliant adhesive system. Grout joints 2-5mm width. Maintain A1 Non-combustible in completed assembly. Install per BS EN 14411:2016. |  | RGB 000-000-000 |  | RGB 000-000-000 | Stainless Steel | Stainless Steel | https://dl.polyhaven.org/file/ph-assets/Textures/jpg/2k/white_marble/white_marble_diff_2k.jpg | 2300 | 1.3 | 0.002 | 800 | A1 Non-combustible | 0.01 | 0 | 400 | 25 | 93750 | Tile-Cut-Ceramic | Tile-300x300 | Solid fill | 255,255,255 | 200 | 0
WALLS | A-FIN-FABRIC-WALL-COVERING-2MM-INT-V1 | WL-113 | A-FIN | FABRIC WALL COVERING | PREMIUM FABRIC WALL COVERING 2MM | INTERIOR | HOSPITALITY | 2 | 0.07874 | 10 | 37000 | GOOD | TYPE II WALLCOVERING | 2 | FABRIC WALLCOVERING | 1.5 | FINISH 2 [5] | ADHESIVE | 0.5 | FINISH 2 [5] |  | 0 |  |  | 0 |  |  | 0 |  | GENERAL SUPPLIER | UNBS 822-1 | GOOD DURABILITY | Textile - Slate Blue | Fabric | RGB 098-102-118 |  | 50 | 128 | RGB 000-000-000 |  | RGB 000-000-000 |  |  | PREMIUM FABRIC WALL COVERING 2MM. 2mm nominal thickness. For interior applications. Fire classification: A1 Non-combustible. Density: 2400 kg/m³. λ=1.4 W/mK. Complies with UNBS 822-1. | Maintain A1 Non-combustible in completed assembly. Install per UNBS 822-1. |  | RGB 000-000-000 |  | RGB 000-000-000 |  |  | https://dl.polyhaven.org/file/ph-assets/Textures/jpg/2k/concrete_floor_003/concrete_floor_003_diff_2k.jpg | 2400 | 1.4 | 0.001 | 840 | A1 Non-combustible | 0.02 | 50 | 150 | 120 | 450000 | Concrete-Cut | Concrete-Cut | Solid fill | 192,192,192 | 25 | 2.5
WALLS | A-FIN-VINYL-WALLCOVERING-1MM-INT-V2 | WL-114 | A-FIN | VINYL WALLCOVERING | VINYL WALL COVERING 1MM | INTERIOR | COMMERCIAL | 1 | 0.03937 | 10 | 37000 | EXCELLENT | TYPE II VINYL | 2 | VINYL WALLCOVERING | 0.8 | FINISH 2 [5] | ADHESIVE | 0.2 | FINISH 2 [5] |  | 0 |  |  | 0 |  |  | 0 |  | TARKETT | BS EN ISO 10581, BS EN ISO 10582 | EXCELLENT DURABILITY | Vinyl Composition Tile | Generic | RGB 179-160-124 |  | 50 | 128 | RGB 000-000-000 | 300mm Tile | RGB 000-000-000 |  | 1\mats\finishes.flooring.vct.squares.jpg | VINYL WALL COVERING 1MM. 1mm nominal thickness. For interior applications. Fire classification: B s1 d0. Density: 1400 kg/m³. λ=0.16 W/mK. Complies with BS EN ISO 10581. | Substrate smooth, dry and clean. Roll with weighted roller after install. Maintain B s1 d0 in completed assembly. Install per BS EN ISO 10581. |  | RGB 000-000-000 |  | RGB 000-000-000 | Vinyl Flooring(1) | Vinyl Flooring | https://dl.polyhaven.org/file/ph-assets/Textures/jpg/2k/leather_white/leather_white_diff_2k.jpg | 1400 | 0.16 | 0.006 | 900 | B s1 d0 | 0.1 | 25 | 2100 | 1800 | 6750000 | Plastic-Cut | LVT-Plank | Solid fill | 255,255,255 | 0 | 52
WALLS | A-FIN-GRASSCLOTH-3MM-INT-V3 | WL-115 | A-FIN | GRASSCLOTH | NATURAL GRASSCLOTH WALLPAPER 3MM | INTERIOR | DINING ROOM | 3 | 0.11811 | 10 | 37000 | FAIR | NATURAL FIBER | 2 | GRASSCLOTH | 2.5 | FINISH 2 [5] | ADHESIVE | 0.5 | FINISH 2 [5] |  | 0 |  |  | 0 |  |  | 0 |  | GENERAL SUPPLIER | UNBS 822-1 | FAIR DURABILITY | Textile - Slate Blue | Fabric | RGB 098-102-118 |  | 50 | 128 | RGB 000-000-000 |  | RGB 000-000-000 |  |  | NATURAL GRASSCLOTH WALLPAPER 3MM. 3mm nominal thickness. For interior applications. Fire classification: A1 Non-combustible. Density: 2400 kg/m³. λ=1.4 W/mK. Complies with UNBS 822-1. | Maintain A1 Non-combustible in completed assembly. Install per UNBS 822-1. |  | RGB 000-000-000 |  | RGB 000-000-000 |  |  | https://dl.polyhaven.org/file/ph-assets/Textures/jpg/2k/concrete_floor_003/concrete_floor_003_diff_2k.jpg | 2400 | 1.4 | 0.002 | 840 | A1 Non-combustible | 0.02 | 50 | 150 | 120 | 450000 | Concrete-Cut | Concrete-Cut | Solid fill | 192,192,192 | 25 | 2.5
WALLS | A-FIN-SILK-WALLCOVERING-2MM-INT-V4 | WL-116 | A-FIN | SILK WALLCOVERING | SILK WALL COVERING 2MM | INTERIOR | LUXURY SUITE | 2 | 0.07874 | 10 | 37000 | FAIR | NATURAL SILK | 2 | SILK WALLCOVERING | 1.5 | FINISH 2 [5] | ADHESIVE | 0.5 | FINISH 2 [5] |  | 0 |  |  | 0 |  |  | 0 |  | GENERAL SUPPLIER | UNBS 822-1 | FAIR DURABILITY | Textile - Slate Blue | Fabric | RGB 098-102-118 |  | 50 | 128 | RGB 000-000-000 |  | RGB 000-000-000 |  |  | SILK WALL COVERING 2MM. 2mm nominal thickness. For interior applications. Fire classification: A1 Non-combustible. Density: 2400 kg/m³. λ=1.4 W/mK. Complies with UNBS 822-1. | Maintain A1 Non-combustible in completed assembly. Install per UNBS 822-1. |  | RGB 000-000-000 |  | RGB 000-000-000 |  |  | https://dl.polyhaven.org/file/ph-assets/Textures/jpg/2k/concrete_floor_003/concrete_floor_003_diff_2k.jpg | 2400 | 1.4 | 0.001 | 840 | A1 Non-combustible | 0.02 | 50 | 150 | 120 | 450000 | Concrete-Cut | Concrete-Cut | Solid fill | 192,192,192 | 25 | 2.5
WALLS | A-FIN-LEATHER-PANELS-4MM-INT-V5 | WL-117 | A-FIN | LEATHER PANELS | LEATHER WALL PANELS 4MM | INTERIOR | EXECUTIVE OFFICE | 4 | 0.15748 | 850 | 3145000 | EXCELLENT | GENUINE LEATHER | 2 | LEATHER PANELS | 4 | FINISH 1 [4] | BACKING | 1 | FINISH 2 [5] |  | 0 |  |  | 0 |  |  | 0 |  | GENERAL SUPPLIER | UNBS 822-1 | EXCELLENT DURABILITY | Plastic, Opaque Black | Plastic | RGB 000-000-000 | 70 | 50 | 38 | RGB 000-000-000 |  | RGB 000-000-000 |  |  | LEATHER WALL PANELS 4MM. 4mm nominal thickness. For interior applications. Fire classification: A1 Non-combustible. Density: 2400 kg/m³. λ=1.4 W/mK. Complies with UNBS 822-1. | Maintain A1 Non-combustible in completed assembly. Install per UNBS 822-1. |  | RGB 000-000-000 |  | RGB 000-000-000 | Polyethylene HDPE | Polyethylene - LDPE | https://dl.polyhaven.org/file/ph-assets/Textures/jpg/2k/concrete_floor_003/concrete_floor_003_diff_2k.jpg | 2400 | 1.4 | 0.003 | 840 | A1 Non-combustible | 0.02 | 50 | 150 | 120 | 450000 | Concrete-Cut | Concrete-Cut | Solid fill | 192,192,192 | 25 | 2.5
WALLS | A-FIN-METAL-CLADDING-1MM-EXT-W1 | WL-118 | A-FIN | METAL CLADDING | STANDING SEAM METAL 1MM | EXTERIOR | MODERN FACADE | 1 | 0.03937 | 25 | 92500 | EXCELLENT | STANDING SEAM SYSTEM | 1 | METAL CLADDING PANEL | 1 | FINISH 1 [4] |  | 0 |  |  | 0 |  |  | 0 |  |  | 0 |  | ROOFINGS LTD | UNBS 822-1 | EXCELLENT DURABILITY | Metal Panel | Metal | RGB 189-187-185 |  | 50 | 128 | RGB 000-000-000 |  | RGB 000-000-000 |  |  | STANDING SEAM METAL 1MM. 1mm nominal thickness. For exterior applications. Fire classification: A1 Non-combustible. Density: 7850 kg/m³. λ=50.0 W/mK. Complies with UNBS 822-1. | Allow for thermal expansion at fixings. Use isolation gaskets at dissimilar metals. Maintain A1 Non-combustible in completed assembly. Install per UNBS 822-1. |  | RGB 000-000-000 |  | RGB 000-000-000 | Stainless Steel | Stainless Steel | https://dl.polyhaven.org/file/ph-assets/Textures/jpg/2k/metal_panel/metal_panel_diff_2k.jpg | 7850 | 50 | 0 | 450 | A1 Non-combustible | 0.05 | 45 | 2500 | 4500 | 16875000 | Steel-Section | Metal-Standing-Seam | Solid fill | 128,128,128 | 0 | 355
WALLS | A-FIN-CORRUGATED-METAL-0.7MM-EXT-W2 | WL-119 | A-FIN | CORRUGATED METAL | CORRUGATED METAL PANEL 0.7MM | EXTERIOR | INDUSTRIAL | 0.7 | 0.027559 | 850 | 3145000 | GOOD | CORRUGATED PROFILE | 1 | CORRUGATED METAL | 0.7 | FINISH 1 [4] |  | 0 |  |  | 0 |  |  | 0 |  |  | 0 |  | ROOFINGS LTD | UNBS 822-1 | GOOD DURABILITY | Metal Panel | Metal | RGB 189-187-185 |  | 50 | 128 | RGB 000-000-000 |  | RGB 000-000-000 |  |  | CORRUGATED METAL PANEL 0.7MM. 0.7mm nominal thickness. For exterior applications. Fire classification: A1 Non-combustible. Density: 7850 kg/m³. λ=50.0 W/mK. Complies with UNBS 822-1. | Allow for thermal expansion at fixings. Use isolation gaskets at dissimilar metals. Maintain A1 Non-combustible in completed assembly. Install per UNBS 822-1. |  | RGB 000-000-000 |  | RGB 000-000-000 | Stainless Steel | Stainless Steel | https://dl.polyhaven.org/file/ph-assets/Textures/jpg/2k/metal_panel/metal_panel_diff_2k.jpg | 7850 | 50 | 0 | 450 | A1 Non-combustible | 0.05 | 45 | 2500 | 4500 | 16875000 | Steel-Section | Metal-Corrugated | Solid fill | 128,128,128 | 0 | 355
WALLS | A-FIN-TERRACOTTA-PANELS-30MM-EXT-W3 | WL-120 | A-FIN | TERRACOTTA PANELS | TERRACOTTA RAIN SCREEN 30MM | EXTERIOR | CONTEMPORARY | 30 | 1.1811 | 850 | 3145000 | EXCELLENT | RAIN SCREEN SYSTEM | 1 | TERRACOTTA PANELS | 30 | FINISH 1 [4] |  | 0 |  |  | 0 |  |  | 0 |  |  | 0 |  | GENERAL SUPPLIER | UNBS 822-1 | EXCELLENT DURABILITY | Tile, Mosaic, Gray | Generic | RGB 110-115-110 |  | 50 | 64 | RGB 000-000-000 |  | RGB 000-000-000 | Diagonal crosshatch | 1/Mats/tiles_glass_mosaic_color.jpg | TERRACOTTA RAIN SCREEN 30MM. 30mm nominal thickness. For exterior applications. Fire classification: A1 Non-combustible. Density: 2400 kg/m³. λ=1.4 W/mK. Complies with UNBS 822-1. | Maintain A1 Non-combustible in completed assembly. Install per UNBS 822-1. |  | RGB 000-000-000 |  | RGB 000-000-000 | Tile - Porcelain | Tile - Ceramic Floor | https://dl.polyhaven.org/file/ph-assets/Textures/jpg/2k/concrete_floor_003/concrete_floor_003_diff_2k.jpg | 2400 | 1.4 | 0.021 | 840 | A1 Non-combustible | 0.02 | 50 | 150 | 120 | 450000 | Concrete-Cut | Concrete-Cut | Solid fill | 192,192,192 | 25 | 2.5
WALLS | A-FIN-BRICK-VENEER-100MM-EXT-W4 | WL-121 | A-FIN | BRICK VENEER | THIN BRICK VENEER 100MM | EXTERIOR | TRADITIONAL | 100 | 3.937 | 0.14 | 518 | EXCELLENT | BRICK VENEER SYSTEM | 2 | BRICK VENEER | 100 | FINISH 1 [4] | MORTAR | 10 | FINISH 2 [5] |  | 0 |  |  | 0 |  |  | 0 |  | NILE PLY | BS EN 771-1:2011, UNBS 822-1 | EXCELLENT DURABILITY | Brick, Common | Masonry | RGB 121-083-068 |  | 50 | 128 | RGB 000-000-000 | Brick 75x225 | RGB 000-000-000 | Diagonal Up | 1/Mats/brick_running_color_dark.jpg | THIN BRICK VENEER 100MM. 100mm nominal thickness. For exterior applications. Fire classification: A1 Non-combustible. Density: 1700 kg/m³. λ=0.84 W/mK. Complies with BS EN 771-1:2011. | Lay to stretcher bond unless specified. Movement joints at 6m centres for clay. Protect from rain for first 7 days. Maintain A1 Non-combustible in completed assembly. Install per BS EN 771-1:2011. |  | RGB 000-000-000 |  | RGB 000-000-000 | Brick - Common | Brick - Mediumweight | https://dl.polyhaven.org/file/ph-assets/Textures/jpg/2k/red_brick_03/red_brick_03_diff_2k.jpg | 1700 | 0.84 | 0.119 | 800 | A1 Non-combustible | 0.03 | 45 | 240 | 450 | 1687500 | Brick-Cut | Brick-Veneer-Thin | Solid fill | 178,34,34 | 15 | 0
WALLS | A-FIN-HPL-PANELS-8MM-EXT-W5 | WL-122 | A-FIN | HPL PANELS | HIGH PRESSURE LAMINATE 8MM | EXTERIOR | MODERN CLADDING | 8 | 0.31496 | 850 | 3145000 | EXCELLENT | HPL COMPACT GRADE | 1 | HPL PANELS | 8 | FINISH 1 [4] |  | 0 |  |  | 0 |  |  | 0 |  |  | 0 |  | FORMICA | UNBS 822-1 | EXCELLENT DURABILITY | Laminate, Ivory, Matte | Plastic | RGB 244-244-244 |  | 50 | 128 | RGB 000-000-000 |  | RGB 000-000-000 |  |  | HIGH PRESSURE LAMINATE 8MM. 8mm nominal thickness. For exterior applications. Fire classification: A1 Non-combustible. Density: 2400 kg/m³. λ=0.15 W/mK. Complies with UNBS 822-1. | Maintain A1 Non-combustible in completed assembly. Install per UNBS 822-1. |  | RGB 000-000-000 |  | RGB 000-000-000 | Phenolic Resin | Plastic Laminate | https://dl.polyhaven.org/file/ph-assets/Textures/jpg/2k/wood_floor_worn/wood_floor_worn_diff_2k.jpg | 2400 | 0.15 | 0.053 | 840 | A1 Non-combustible | 0.02 | 50 | 150 | 120 | 450000 | Concrete-Cut | Laminate-Wood | Solid fill | 192,192,192 | 25 | 2.5
WALLS | A-FIN-ACOUSTIC-FABRIC-PANELS-50MM-INT-X1 | WL-123 | A-FIN | ACOUSTIC PANELS | FABRIC WRAPPED ACOUSTIC 50MM | INTERIOR | THEATER | 50 | 1.9685 | 850 | 3145000 | EXCELLENT | NRC 1.00 | 2 | ACOUSTIC CORE 50MM | 50 | FINISH 1 [4] | FABRIC WRAP | 1 | FINISH 2 [5] |  | 0 |  |  | 0 |  |  | 0 |  | ROCKWOOL | BS EN 13964:2014, BS EN ISO 354 | ACOUSTIC ¦ EXCELLENT DURABILITY | Acoustic Ceiling Tile 600 x 600 | Generic | RGB 218-218-218 |  | 50 |  | RGB 000-000-000 | 600 x 600mm | RGB 000-000-000 |  | 1/Mats/ceiling_tile_dots_V2_tees_color.jpg | FABRIC WRAPPED ACOUSTIC 50MM. 50mm nominal thickness. For interior applications. Fire classification: A1 Non-combustible. Density: 2400 kg/m³. λ=0.23 W/mK. Complies with BS EN 13964:2014. | Align directional arrows per layout. Handle with care to prevent damage. Maintain A1 Non-combustible in completed assembly. Install per BS EN 13964:2014. |  | RGB 000-000-000 |  | RGB 000-000-000 | Acoustic Ceiling Tile | Acoustic Tile | https://dl.polyhaven.org/file/ph-assets/Textures/jpg/2k/fabric_pattern_05/fabric_pattern_05_diff_2k.jpg | 2400 | 0.23 | 0.217 | 840 | A1 Non-combustible | 0.02 | 50 | 150 | 120 | 450000 | Concrete-Cut | Acoustic-Tile-600x600 | Solid fill | 192,192,192 | 25 | 2.5
WALLS | A-FIN-ACOUSTIC-WOOD-SLATS-40MM-INT-X2 | WL-124 | A-FIN | ACOUSTIC SLATS | WOOD ACOUSTIC SLAT SYSTEM 40MM | INTERIOR | AUDITORIUM | 40 | 1.5748 | 3500 | 12950000 | EXCELLENT | NRC 0.70 | 3 | ACOUSTIC BACKING | 25 | FINISH 1 [4] | WOOD SLATS | 15 | FINISH 1 [4] | FINISH | 0.5 | FINISH 2 [5] |  | 0 |  |  | 0 |  | NILE PLY | BS EN 13226, BS EN 14342 | ACOUSTIC ¦ EXCELLENT DURABILITY | Wood - Birch | Wood | RGB 173-132-096 |  | 50 | 64 | RGB 120-120-120 |  | RGB 120-120-120 | Wood 4 | 1/Mats/wood_birch_color.jpg | WOOD ACOUSTIC SLAT SYSTEM 40MM. 40mm nominal thickness. For interior applications. Fire classification: D s2 d0. Density: 720 kg/m³. λ=0.16 W/mK. Complies with BS EN 13226. | Acclimate 48-72 hours before installation. Maintain 10-15mm expansion gap at perimeters. Install over DPM on concrete. Maintain D s2 d0 in completed assembly. Install per BS EN 13226. |  | RGB 000-000-000 |  | RGB 000-000-000 | Birch - Yellow | Hardwood | https://dl.polyhaven.org/file/ph-assets/Textures/jpg/2k/wood_floor/wood_floor_diff_2k.jpg | 720 | 0.16 | 0.25 | 1600 | D s2 d0 | 0.15 | 15 | -900 | 1200 | 4500000 | Wood-Cut | Wood-Slat | Solid fill | 139,90,43 | 50 | 100
WALLS | A-FIN-ACOUSTIC-PERFORATED-GYPSUM-15MM-INT-X3 | WL-125 | A-FIN | ACOUSTIC GYPSUM | PERFORATED GYPSUM ACOUSTIC 15MM | INTERIOR | OFFICE | 15 | 0.59055 | 8 | 29600 | GOOD | NRC 0.55 | 2 | PERFORATED GYPSUM | 15 | FINISH 1 [4] | ACOUSTIC BACKING | 25 | FINISH 1 [4] |  | 0 |  |  | 0 |  |  | 0 |  | KNAUF | BS EN 520:2004, ASTM C1396 | ACOUSTIC ¦ GOOD DURABILITY | Gypsum Wall Board | Generic | RGB 221-221-219 |  | 50 | 64 | RGB 000-000-000 |  | RGB 000-000-000 | Sand |  | PERFORATED GYPSUM ACOUSTIC 15MM. 15mm nominal thickness. For interior applications. Fire classification: A2 s1 d0. Density: 950 kg/m³. λ=0.16 W/mK. Complies with BS EN 520:2004. | Fix to framing at 300mm max centres using drywall screws. Tape and joint all edges and seams. Prime before decoration. Maintain A2 s1 d0 in completed assembly. Install per BS EN 520:2004. |  | RGB 000-000-000 |  | RGB 000-000-000 | Gypsum Wall Board | Gypsum Plasterboard | https://dl.polyhaven.org/file/ph-assets/Textures/jpg/2k/painted_plaster/painted_plaster_diff_2k.jpg | 950 | 0.16 | 0.094 | 840 | A2 s1 d0 | 0.15 | 35 | 150 | 280 | 1050000 | Gypsum-Cut | Gypsum-Wall-Board | Solid fill | 245,245,220 | 3.5 | 0
WALLS | A-FIN-3D-GYPSUM-PANELS-20MM-INT-Y1 | WL-126 | A-FIN | 3D GYPSUM PANELS | 3D SCULPTURED GYPSUM 20MM | INTERIOR | FEATURE WALL | 20 | 0.7874 | 850 | 3145000 | GOOD | 3D PATTERN | 2 | 3D GYPSUM PANEL | 20 | FINISH 1 [4] | PAINT | 0.5 | FINISH 2 [5] |  | 0 |  |  | 0 |  |  | 0 |  | KNAUF | BS EN 520:2004, ASTM C1396 | GOOD DURABILITY | Gypsum Wall Board | Generic | RGB 221-221-219 |  | 50 | 64 | RGB 000-000-000 |  | RGB 000-000-000 | Sand |  | 3D SCULPTURED GYPSUM 20MM. 20mm nominal thickness. For interior applications. Fire classification: A2 s1 d0. Density: 950 kg/m³. λ=0.16 W/mK. Complies with BS EN 520:2004. | Fix to framing at 300mm max centres using drywall screws. Tape and joint all edges and seams. Prime before decoration. Maintain A2 s1 d0 in completed assembly. Install per BS EN 520:2004. |  | RGB 000-000-000 |  | RGB 000-000-000 | Gypsum Wall Board | Gypsum Plasterboard | https://dl.polyhaven.org/file/ph-assets/Textures/jpg/2k/painted_plaster/painted_plaster_diff_2k.jpg | 950 | 0.16 | 0.125 | 840 | A2 s1 d0 | 0.15 | 35 | 150 | 280 | 1050000 | Gypsum-Cut | Gypsum-Wall-Board | Solid fill | 245,245,220 | 3.5 | 0
WALLS | A-FIN-3D-MDF-PANELS-18MM-INT-Y2 | WL-127 | A-FIN | 3D MDF PANELS | 3D DECORATIVE MDF 18MM | INTERIOR | ACCENT WALL | 18 | 0.70866 | 850 | 3145000 | GOOD | ROUTED PATTERN | 2 | 3D MDF PANEL | 18 | FINISH 1 [4] | LAMINATE FINISH | 0.5 | FINISH 2 [5] |  | 0 |  |  | 0 |  |  | 0 |  | NILE PLY | BS EN 622-5, BS EN 13986 | ECO-FRIENDLY ¦ GOOD DURABILITY | Plywood, Sheathing | Wood | RGB 212-194-171 |  | 50 | 128 | RGB 000-000-000 |  | RGB 000-000-000 |  | 1/Mats/plywood_maple_color.jpg | 3D DECORATIVE MDF 18MM. 18mm nominal thickness. For interior applications. Fire classification: A1 Non-combustible. Density: 750 kg/m³. λ=0.14 W/mK. Complies with BS EN 622-5. | Maintain A1 Non-combustible in completed assembly. Install per BS EN 622-5. |  | RGB 000-000-000 |  | RGB 000-000-000 | Plywood | Plywood | https://dl.polyhaven.org/file/ph-assets/Textures/jpg/2k/particle_board/particle_board_diff_2k.jpg | 750 | 0.14 | 0.129 | 840 | A1 Non-combustible | 0.02 | 50 | 150 | 120 | 450000 | Wood-Cut | MDF | Solid fill | 192,192,192 | 25 | 2.5
WALLS | A-FIN-3D-CONCRETE-PANELS-40MM-INT-Y3 | WL-128 | A-FIN | 3D CONCRETE PANELS | 3D CONCRETE PANELS 40MM | INTERIOR | INDUSTRIAL CHIC | 40 | 1.5748 | 850 | 3145000 | EXCELLENT | CAST CONCRETE | 1 | 3D CONCRETE PANEL | 40 | FINISH 1 [4] |  | 0 |  |  | 0 |  |  | 0 |  |  | 0 |  | HIMA CEMENT | BS EN 206:2013, UNBS 822-1 | EXCELLENT DURABILITY | Concrete, Cast-in-Place gray | Concrete | RGB 192-192-192 |  | 50 | 64 | RGB 000-000-000 | Sand | RGB 000-000-000 | Concrete | 1/Mats/concrete_cast-in-place_color.jpg | 3D CONCRETE PANELS 40MM. 40mm nominal thickness. For interior applications. Fire classification: A1 Non-combustible. Density: 2400 kg/m³. λ=1.4 W/mK. Complies with BS EN 206:2013. | Allow 28 days curing before finishes. Provide movement joints at 6m max centres. Check substrate moisture before finish. Maintain A1 Non-combustible in completed assembly. Install per BS EN 206:2013. |  | RGB 000-000-000 |  | RGB 000-000-000 | Concrete(1) | Concrete | https://dl.polyhaven.org/file/ph-assets/Textures/jpg/2k/concrete_floor_003/concrete_floor_003_diff_2k.jpg | 2400 | 1.4 | 0.029 | 840 | A1 Non-combustible | 0.02 | 50 | 150 | 120 | 450000 | Concrete-Cut | Concrete-Cut | Solid fill | 192,192,192 | 25 | 2.5
WALLS | A-FIN-SOLID-SURFACE-12MM-INT-Z1 | WL-129 | A-FIN | SOLID SURFACE | SOLID SURFACE PANELS 12MM | INTERIOR | CLEAN ROOM | 12 | 0.47244 | 850 | 3145000 | EXCELLENT | ACRYLIC SOLID SURFACE | 1 | SOLID SURFACE PANELS | 12 | FINISH 1 [4] |  | 0 |  |  | 0 |  |  | 0 |  |  | 0 |  | GENERAL SUPPLIER | UNBS 822-1 | EXCELLENT DURABILITY | Laminate, Ivory, Matte | Plastic | RGB 244-244-244 |  | 50 | 128 | RGB 000-000-000 |  | RGB 000-000-000 |  |  | SOLID SURFACE PANELS 12MM. 12mm nominal thickness. For interior applications. Fire classification: A1 Non-combustible. Density: 2400 kg/m³. λ=1.4 W/mK. Complies with UNBS 822-1. | Maintain A1 Non-combustible in completed assembly. Install per UNBS 822-1. |  | RGB 000-000-000 |  | RGB 000-000-000 | Phenolic Resin | Plastic Laminate | https://dl.polyhaven.org/file/ph-assets/Textures/jpg/2k/concrete_floor_003/concrete_floor_003_diff_2k.jpg | 2400 | 1.4 | 0.009 | 840 | A1 Non-combustible | 0.02 | 50 | 150 | 120 | 450000 | Concrete-Cut | Concrete-Cut | Solid fill | 192,192,192 | 25 | 2.5
WALLS | A-FIN-CORIAN-PANELS-12MM-INT-Z2 | WL-130 | A-FIN | CORIAN PANELS | CORIAN WALL PANELS 12MM | INTERIOR | HEALTHCARE | 12 | 0.47244 | 850 | 3145000 | EXCELLENT | SEAMLESS JOINTS | 1 | CORIAN PANELS | 12 | FINISH 1 [4] |  | 0 |  |  | 0 |  |  | 0 |  |  | 0 |  | GENERAL SUPPLIER | UNBS 822-1 | EXCELLENT DURABILITY | Laminate, Ivory, Matte | Plastic | RGB 244-244-244 |  | 50 | 128 | RGB 000-000-000 |  | RGB 000-000-000 |  |  | CORIAN WALL PANELS 12MM. 12mm nominal thickness. For interior applications. Fire classification: A1 Non-combustible. Density: 2400 kg/m³. λ=1.4 W/mK. Complies with UNBS 822-1. | Maintain A1 Non-combustible in completed assembly. Install per UNBS 822-1. |  | RGB 000-000-000 |  | RGB 000-000-000 | Phenolic Resin | Plastic Laminate | https://dl.polyhaven.org/file/ph-assets/Textures/jpg/2k/concrete_floor_003/concrete_floor_003_diff_2k.jpg | 2400 | 1.4 | 0.009 | 840 | A1 Non-combustible | 0.02 | 50 | 150 | 120 | 450000 | Concrete-Cut | Concrete-Cut | Solid fill | 192,192,192 | 25 | 2.5
WALLS | A-FIN-TRANSLUCENT-RESIN-10MM-INT-Z3 | WL-131 | A-FIN | TRANSLUCENT RESIN | BACKLIT RESIN PANELS 10MM | INTERIOR | DECORATIVE | 10 | 0.3937 | 850 | 3145000 | GOOD | TRANSLUCENT RESIN | 1 | RESIN PANELS | 10 | FINISH 1 [4] |  | 0 |  |  | 0 |  |  | 0 |  |  | 0 |  | GENERAL SUPPLIER | UNBS 822-1 | GOOD DURABILITY | Glass, Clear Glazing | Glass | RGB 223-223-223 | 100 | 50 | 64 | RGB 000-000-000 |  | RGB 000-000-000 |  |  | BACKLIT RESIN PANELS 10MM. 10mm nominal thickness. For interior applications. Fire classification: A1 Non-combustible. Density: 2400 kg/m³. λ=1.4 W/mK. Complies with UNBS 822-1. | Maintain A1 Non-combustible in completed assembly. Install per UNBS 822-1. |  | RGB 000-000-000 |  | RGB 000-000-000 | Glass - Soda Lime | Glass - Lime Window | https://dl.polyhaven.org/file/ph-assets/Textures/jpg/2k/polished_concrete/polished_concrete_diff_2k.jpg | 2400 | 1.4 | 0.007 | 840 | A1 Non-combustible | 0.02 | 50 | 150 | 120 | 450000 | Concrete-Cut | Epoxy-Self-Level | Solid fill | 192,192,192 | 25 | 2.5
WALLS | A-FIN-WALL-SK1 | WL-179 | A-FIN | CEMENT SKIRTING | CEMENT SKIRTING STANDARD 100MM | INTERIOR | LIVING ROOM | 15.5 | 0.61024 | 8 | 29600 | GOOD | 1-4 CEMENT-SAND | 3 | CEMENT PLASTER BASE | 12 | SUBSTRATE [2] | SMOOTH CEMENT FINISH | 3 | FINISH 2 [5] | EMULSION PAINT (2 COATS) | 0.5 | FINISH 2 [5] |  | 0 |  |  | 0 |  | HIMA CEMENT | UNBS 822-1 | GOOD DURABILITY | Wood - Birch | Wood | RGB 173-132-096 |  | 50 | 64 | RGB 120-120-120 |  | RGB 120-120-120 | Wood 4 | 1/Mats/wood_birch_color.jpg | CEMENT SKIRTING STANDARD 100MM. 15.5mm nominal thickness. For interior applications. Fire classification: A1 Non-combustible. Density: 2400 kg/m³. λ=1.4 W/mK. Complies with UNBS 822-1. | Maintain A1 Non-combustible in completed assembly. Install per UNBS 822-1. |  | RGB 000-000-000 |  | RGB 000-000-000 | Birch - Yellow | Hardwood | https://dl.polyhaven.org/file/ph-assets/Textures/jpg/2k/concrete_floor_003/concrete_floor_003_diff_2k.jpg | 2400 | 1.4 | 0.011 | 840 | A1 Non-combustible | 0.02 | 50 | 150 | 120 | 450000 | Concrete-Cut | Concrete-Cut | Solid fill | 192,192,192 | 25 | 2.5
WALLS | A-FIN-WALL-SK2 | WL-180 | A-FIN | CEMENT SKIRTING | CEMENT SKIRTING PREMIUM 150MM | INTERIOR | BEDROOM-OFFICE | 17.8 | 0.70079 | 8 | 29600 | VERY GOOD | 1-3 FINISH COAT | 4 | CEMENT SCRATCH COAT | 12 | SUBSTRATE [2] | FINE CEMENT FINISH | 5 | FINISH 2 [5] | PRIMER COAT | 0.3 | FINISH 2 [5] | EMULSION PAINT | 0.5 | FINISH 2 [5] |  | 0 |  | HIMA CEMENT | UNBS 822-1 | VERY GOOD DURABILITY | Wood - Birch | Wood | RGB 173-132-096 |  | 50 | 64 | RGB 120-120-120 |  | RGB 120-120-120 | Wood 4 | 1/Mats/wood_birch_color.jpg | CEMENT SKIRTING PREMIUM 150MM. 17.8mm nominal thickness. For interior applications. Fire classification: A1 Non-combustible. Density: 2400 kg/m³. λ=1.4 W/mK. Complies with UNBS 822-1. | Maintain A1 Non-combustible in completed assembly. Install per UNBS 822-1. |  | RGB 000-000-000 |  | RGB 000-000-000 | Birch - Yellow | Hardwood | https://dl.polyhaven.org/file/ph-assets/Textures/jpg/2k/concrete_floor_003/concrete_floor_003_diff_2k.jpg | 2400 | 1.4 | 0.013 | 840 | A1 Non-combustible | 0.02 | 50 | 150 | 120 | 450000 | Concrete-Cut | Concrete-Cut | Solid fill | 192,192,192 | 25 | 2.5
WALLS | A-FIN-WALL-SK3 | WL-181 | A-FIN | CEMENT SKIRTING | CEMENT SKIRTING ECONOMY 75MM | INTERIOR | STORE-UTILITY | 12.5 | 0.49213 | 8 | 29600 | FAIR | 1-5 CEMENT-SAND | 2 | CEMENT PLASTER | 12 | SUBSTRATE [2] | PAINT FINISH | 0.5 | FINISH 2 [5] |  | 0 |  |  | 0 |  |  | 0 |  | HIMA CEMENT | UNBS 822-1 | ECO-FRIENDLY ¦ FAIR DURABILITY | Wood - Birch | Wood | RGB 173-132-096 |  | 50 | 64 | RGB 120-120-120 |  | RGB 120-120-120 | Wood 4 | 1/Mats/wood_birch_color.jpg | CEMENT SKIRTING ECONOMY 75MM. 12.5mm nominal thickness. For interior applications. Fire classification: A1 Non-combustible. Density: 2400 kg/m³. λ=1.4 W/mK. Complies with UNBS 822-1. | Maintain A1 Non-combustible in completed assembly. Install per UNBS 822-1. |  | RGB 000-000-000 |  | RGB 000-000-000 | Birch - Yellow | Hardwood | https://dl.polyhaven.org/file/ph-assets/Textures/jpg/2k/concrete_floor_003/concrete_floor_003_diff_2k.jpg | 2400 | 1.4 | 0.009 | 840 | A1 Non-combustible | 0.02 | 50 | 150 | 120 | 450000 | Concrete-Cut | Concrete-Cut | Solid fill | 192,192,192 | 25 | 2.5
WALLS | A-FIN-WALL-SK4 | WL-182 | A-FIN | TILE SKIRTING | CERAMIC TILE SKIRTING 100MM | INTERIOR | BATHROOM-KITCHEN | 15 | 0.59055 | 15 | 55500 | EXCELLENT | WALL GRADE TILES | 3 | TILE ADHESIVE | 5 | SUBSTRATE [2] | CERAMIC TILES 100MM | 8 | FINISH 2 [5] | TILE GROUT | 2 | FINISH 2 [5] |  | 0 |  |  | 0 |  | RAK CERAMICS | BS EN 14411:2016, ISO 13006 | EXCELLENT DURABILITY | Tile, Mosaic, Gray | Generic | RGB 110-115-110 |  | 50 | 64 | RGB 000-000-000 |  | RGB 000-000-000 | Diagonal crosshatch | 1/Mats/tiles_glass_mosaic_color.jpg | CERAMIC TILE SKIRTING 100MM. 15mm nominal thickness. For interior applications. Fire classification: A1 Non-combustible. Density: 2300 kg/m³. λ=1.3 W/mK. Complies with BS EN 14411:2016. | Substrate level within 3mm over 3m span. Use BS 5385 compliant adhesive system. Grout joints 2-5mm width. Maintain A1 Non-combustible in completed assembly. Install per BS EN 14411:2016. |  | RGB 000-000-000 |  | RGB 000-000-000 | Tile - Porcelain | Tile - Ceramic Floor | https://dl.polyhaven.org/file/ph-assets/Textures/jpg/2k/white_marble/white_marble_diff_2k.jpg | 2300 | 1.3 | 0.012 | 800 | A1 Non-combustible | 0.01 | 0 | 400 | 25 | 93750 | Tile-Cut-Ceramic | Tile-100x100 | Solid fill | 255,255,255 | 200 | 0
WALLS | A-FIN-WALL-SK5 | WL-183 | A-FIN | TILE SKIRTING | PORCELAIN TILE SKIRTING 150MM | INTERIOR | PREMIUM SPACES | 17 | 0.66929 | 15 | 55500 | EXCELLENT | PORCELAIN GRADE | 3 | TILE ADHESIVE PREMIUM | 5 | SUBSTRATE [2] | PORCELAIN TILES 150MM | 10 | FINISH 2 [5] | EPOXY GROUT | 2 | FINISH 2 [5] |  | 0 |  |  | 0 |  | RAK CERAMICS | BS EN 14411:2016, ISO 13006 BIa | EXCELLENT DURABILITY | Tile, Mosaic, Gray | Generic | RGB 110-115-110 |  | 50 | 64 | RGB 000-000-000 |  | RGB 000-000-000 | Diagonal crosshatch | 1/Mats/tiles_glass_mosaic_color.jpg | PORCELAIN TILE SKIRTING 150MM. 17mm nominal thickness. For interior applications. Fire classification: A1 Non-combustible. Density: 2300 kg/m³. λ=1.3 W/mK. Complies with BS EN 14411:2016. | Substrate level within 3mm over 3m span. Use BS 5385 compliant adhesive system. Grout joints 2-5mm width. Maintain A1 Non-combustible in completed assembly. Install per BS EN 14411:2016. |  | RGB 000-000-000 |  | RGB 000-000-000 | Tile - Porcelain | Tile - Ceramic Floor | https://dl.polyhaven.org/file/ph-assets/Textures/jpg/2k/marble_01/marble_01_diff_2k.jpg | 2300 | 1.3 | 0.013 | 800 | A1 Non-combustible | 0.01 | 0 | 400 | 25 | 93750 | Tile-Cut-Porcelain | Tile-150x150 | Solid fill | 255,255,255 | 200 | 0
WALLS | A-FIN-WALL-SK6 | WL-184 | A-FIN | TILE SKIRTING | GRANITE SKIRTING 100MM | INTERIOR | LOBBY-RECEPTION | 27 | 1.063 | 15 | 55500 | EXCELLENT | NATURAL STONE | 3 | STONE ADHESIVE | 5 | SUBSTRATE [2] | GRANITE SLAB 100MM | 20 | FINISH 2 [5] | STONE GROUT | 2 | FINISH 2 [5] |  | 0 |  |  | 0 |  | RAK CERAMICS | BS EN 12057:2004, BS EN 1469 | EXCELLENT DURABILITY | Wood - Birch | Wood | RGB 173-132-096 |  | 50 | 64 | RGB 120-120-120 |  | RGB 120-120-120 | Wood 4 | 1/Mats/wood_birch_color.jpg | GRANITE SKIRTING 100MM. 27mm nominal thickness. For interior applications. Fire classification: A1 Non-combustible. Density: 2400 kg/m³. λ=1.4 W/mK. Complies with BS EN 12057:2004. | Maintain A1 Non-combustible in completed assembly. Install per BS EN 12057:2004. |  | RGB 000-000-000 |  | RGB 000-000-000 | Birch - Yellow | Hardwood | https://dl.polyhaven.org/file/ph-assets/Textures/jpg/2k/grey_granite/grey_granite_diff_2k.jpg | 2400 | 1.4 | 0.019 | 840 | A1 Non-combustible | 0.02 | 50 | 150 | 120 | 450000 | Stone-Cut | Stone-Granite-Polished | Solid fill | 192,192,192 | 25 | 2.5
WALLS | A-FIN-WALL-SK7 | WL-185 | A-FIN | TILE SKIRTING | MARBLE SKIRTING 150MM | INTERIOR | EXECUTIVE-PREMIUM | 27 | 1.063 | 15 | 55500 | EXCELLENT | POLISHED MARBLE | 3 | STONE ADHESIVE PREMIUM | 5 | SUBSTRATE [2] | MARBLE SLAB 150MM | 20 | FINISH 2 [5] | POLISHED FINISH-GROUT | 2 | FINISH 2 [5] |  | 0 |  |  | 0 |  | RAK CERAMICS | BS EN 12057:2004, BS EN 1469 | EXCELLENT DURABILITY | Wood - Birch | Wood | RGB 173-132-096 |  | 50 | 64 | RGB 120-120-120 |  | RGB 120-120-120 | Wood 4 | 1/Mats/wood_birch_color.jpg | MARBLE SKIRTING 150MM. 27mm nominal thickness. For interior applications. Fire classification: A1 Non-combustible. Density: 2400 kg/m³. λ=1.4 W/mK. Complies with BS EN 12057:2004. | Maintain A1 Non-combustible in completed assembly. Install per BS EN 12057:2004. |  | RGB 000-000-000 |  | RGB 000-000-000 | Birch - Yellow | Hardwood | https://dl.polyhaven.org/file/ph-assets/Textures/jpg/2k/white_marble_03/white_marble_03_diff_2k.jpg | 2400 | 1.4 | 0.019 | 840 | A1 Non-combustible | 0.02 | 50 | 150 | 120 | 450000 | Stone-Cut | Stone-Marble-Polished | Solid fill | 192,192,192 | 25 | 2.5
WALLS | A-FIN-WALL-SK8 | WL-186 | A-FIN | TIMBER SKIRTING | HARDWOOD SKIRTING 100MM | INTERIOR | STUDY-OFFICE | 30.3 | 1.1929 | 8 | 29600 | VERY GOOD | MVULE-MAHOGANY | 3 | TIMBER BATTENS-PLUGS | 15 | SUBSTRATE [2] | HARDWOOD SKIRTING BOARD | 15 | FINISH 2 [5] | WOOD FINISH-VARNISH | 0.3 | FINISH 2 [5] |  | 0 |  |  | 0 |  | NILE PLY | BS EN 13226, BS EN 14342 | VERY GOOD DURABILITY | Oak Flooring | Wood | RGB 104-079-049 |  | 50 | 128 | RGB 000-000-000 | 75mm Parallel | RGB 000-000-000 | Diagonal Down | 1/Mats/floor_oak_color_stained_brown.jpg | HARDWOOD SKIRTING 100MM. 30.3mm nominal thickness. For interior applications. Fire classification: D s2 d0. Density: 720 kg/m³. λ=0.16 W/mK. Complies with BS EN 13226. | Acclimate 48-72 hours before installation. Maintain 10-15mm expansion gap at perimeters. Install over DPM on concrete. Maintain D s2 d0 in completed assembly. Install per BS EN 13226. |  | RGB 000-000-000 |  | RGB 000-000-000 | Oak - Red | Oak | https://dl.polyhaven.org/file/ph-assets/Textures/jpg/2k/wood_floor/wood_floor_diff_2k.jpg | 720 | 0.16 | 0.189 | 1600 | D s2 d0 | 0.15 | 15 | -900 | 1200 | 4500000 | Wood-Cut | Wood-Plank-Med | Solid fill | 139,90,43 | 50 | 100
WALLS | A-FIN-WALL-SK9 | WL-187 | A-FIN | TIMBER SKIRTING | SOFTWOOD SKIRTING 75MM | INTERIOR | BEDROOM | 27.5 | 1.0827 | 8 | 29600 | GOOD | PINE-CYPRESS PAINTED | 3 | TIMBER PLUGS | 15 | SUBSTRATE [2] | SOFTWOOD SKIRTING | 12 | FINISH 2 [5] | PRIMER + PAINT | 0.5 | FINISH 2 [5] |  | 0 |  |  | 0 |  | NILE PLY | BS EN 13226, BS EN 14342 | GOOD DURABILITY | Pine | Wood | RGB 207-175-128 |  | 50 | 128 | RGB 000-000-000 |  | RGB 000-000-000 |  | 1/Mats/floor_pine_color.jpg | SOFTWOOD SKIRTING 75MM. 27.5mm nominal thickness. For interior applications. Fire classification: D s2 d0. Density: 720 kg/m³. λ=0.16 W/mK. Complies with BS EN 13226. | Acclimate 48-72 hours before installation. Maintain 10-15mm expansion gap at perimeters. Install over DPM on concrete. Maintain D s2 d0 in completed assembly. Install per BS EN 13226. |  | RGB 000-000-000 |  | RGB 000-000-000 | Pine - Southern | Pine | https://dl.polyhaven.org/file/ph-assets/Textures/jpg/2k/wood_floor/wood_floor_diff_2k.jpg | 720 | 0.16 | 0.172 | 1600 | D s2 d0 | 0.15 | 15 | -900 | 1200 | 4500000 | Wood-Cut | Wood-Plank-Med | Solid fill | 139,90,43 | 50 | 100
WALLS | A-FIN-WALL-SK10 | WL-188 | A-FIN | TIMBER SKIRTING | MDF SKIRTING 100MM | INTERIOR | GENERAL | 24.5 | 0.96457 | 8 | 29600 | GOOD | MEDIUM DENSITY FIBERBOARD | 3 | ADHESIVE-PINS | 12 | SUBSTRATE [2] | MDF SKIRTING BOARD | 12 | FINISH 2 [5] | PRIMER + PAINT FINISH | 0.5 | FINISH 2 [5] |  | 0 |  |  | 0 |  | NILE PLY | BS EN 622-5, BS EN 13986 | GOOD DURABILITY | Pine | Wood | RGB 207-175-128 |  | 50 | 128 | RGB 000-000-000 |  | RGB 000-000-000 |  | 1/Mats/floor_pine_color.jpg | MDF SKIRTING 100MM. 24.5mm nominal thickness. For interior applications. Fire classification: A1 Non-combustible. Density: 750 kg/m³. λ=0.14 W/mK. Complies with BS EN 622-5. | Maintain A1 Non-combustible in completed assembly. Install per BS EN 622-5. |  | RGB 000-000-000 |  | RGB 000-000-000 | Pine - Southern | Pine | https://dl.polyhaven.org/file/ph-assets/Textures/jpg/2k/particle_board/particle_board_diff_2k.jpg | 750 | 0.14 | 0.175 | 840 | A1 Non-combustible | 0.02 | 50 | 150 | 120 | 450000 | Wood-Cut | MDF | Solid fill | 192,192,192 | 25 | 2.5
WALLS | A-FIN-WALL-SK11 | WL-189 | A-FIN | PVC SKIRTING | PVC SKIRTING 80MM | INTERIOR | BATHROOM-KITCHEN | 11 | 0.43307 | 8 | 29600 | VERY GOOD | WATERPROOF PVC | 2 | ADHESIVE-CLIPS | 3 | SUBSTRATE [2] | PVC SKIRTING PROFILE | 8 | FINISH 2 [5] |  | 0 |  |  | 0 |  |  | 0 |  | SIKA | BS EN ISO 1163, BS EN 607 | WATER RESISTANT ¦ VERY GOOD DURABILITY | Wood - Birch | Wood | RGB 173-132-096 |  | 50 | 64 | RGB 120-120-120 |  | RGB 120-120-120 | Wood 4 | 1/Mats/wood_birch_color.jpg | PVC SKIRTING 80MM. 11mm nominal thickness. For interior applications. Fire classification: B s1 d0. Density: 1400 kg/m³. λ=0.16 W/mK. Complies with BS EN ISO 1163. | Maintain B s1 d0 in completed assembly. Install per BS EN ISO 1163. |  | RGB 000-000-000 |  | RGB 000-000-000 | Birch - Yellow | Hardwood | https://dl.polyhaven.org/file/ph-assets/Textures/jpg/2k/leather_white/leather_white_diff_2k.jpg | 1400 | 0.16 | 0.069 | 900 | B s1 d0 | 0.1 | 25 | 2100 | 1800 | 6750000 | Concrete-Cut | PVC | Solid fill | 255,255,255 | 0 | 52
WALLS | A-FIN-WALL-SK12 | WL-190 | A-FIN | PVC SKIRTING | PVC SKIRTING FLEXIBLE 60MM | INTERIOR | CURVED WALLS | 7 | 0.27559 | 8 | 29600 | GOOD | FLEXIBLE VINYL | 2 | SELF-ADHESIVE BACKING | 2 | SUBSTRATE [2] | FLEXIBLE PVC STRIP | 5 | FINISH 2 [5] |  | 0 |  |  | 0 |  |  | 0 |  | WAVIN | BS EN ISO 1163, BS EN 607 | GOOD DURABILITY | Wood - Birch | Wood | RGB 173-132-096 |  | 50 | 64 | RGB 120-120-120 |  | RGB 120-120-120 | Wood 4 | 1/Mats/wood_birch_color.jpg | PVC SKIRTING FLEXIBLE 60MM. 7mm nominal thickness. For interior applications. Fire classification: B s1 d0. Density: 1400 kg/m³. λ=0.16 W/mK. Complies with BS EN ISO 1163. | Maintain B s1 d0 in completed assembly. Install per BS EN ISO 1163. |  | RGB 000-000-000 |  | RGB 000-000-000 | Birch - Yellow | Hardwood | https://dl.polyhaven.org/file/ph-assets/Textures/jpg/2k/leather_white/leather_white_diff_2k.jpg | 1400 | 0.16 | 0.044 | 900 | B s1 d0 | 0.1 | 25 | 2100 | 1800 | 6750000 | Concrete-Cut | PVC | Solid fill | 255,255,255 | 0 | 52
WALLS | A-FIN-WALL-SK13 | WL-191 | A-FIN | METAL SKIRTING | ALUMINUM SKIRTING 100MM | INTERIOR | COMMERCIAL-MODERN | 7.1 | 0.27953 | 8 | 29600 | EXCELLENT | ANODIZED ALUMINUM | 3 | MOUNTING CLIPS | 5 | SUBSTRATE [2] | ALUMINUM PROFILE | 2 | FINISH 2 [5] | POWDER COAT FINISH | 0.1 | FINISH 2 [5] |  | 0 |  |  | 0 |  | ROOFINGS LTD | BS EN 755:2016, BS EN 573 | EXCELLENT DURABILITY | Stainless Steel | Metal | RGB 127-127-127 |  | 50 | 64 | RGB 000-000-000 |  | RGB 000-000-000 |  |  | ALUMINUM SKIRTING 100MM. 7.1mm nominal thickness. For interior applications. Fire classification: A1 Non-combustible. Density: 2700 kg/m³. λ=200.0 W/mK. Complies with BS EN 755:2016. | Allow for thermal expansion at fixings. Use isolation gaskets at dissimilar metals. Maintain A1 Non-combustible in completed assembly. Install per BS EN 755:2016. |  | RGB 000-000-000 |  | RGB 000-000-000 | Stainless Steel | Stainless Steel | https://dl.polyhaven.org/file/ph-assets/Textures/jpg/2k/aluminum_panel/aluminum_panel_diff_2k.jpg | 2700 | 200 | 0 | 900 | A1 Non-combustible | 0.05 | 35 | 8500 | 5500 | 20625000 | Steel-Section | Metal-Aluminum | Solid fill | 192,192,192 | 0 | 310
WALLS | A-FIN-WALL-SK14 | WL-192 | A-FIN | METAL SKIRTING | STAINLESS STEEL SKIRTING 80MM | INTERIOR | HYGIENIC AREAS | 6.55 | 0.25787 | 8 | 29600 | EXCELLENT | 304 GRADE SS | 3 | ADHESIVE-BRACKETS | 5 | SUBSTRATE [2] | STAINLESS STEEL PROFILE | 1.5 | FINISH 2 [5] | BRUSHED FINISH | 0.05 | FINISH 2 [5] |  | 0 |  |  | 0 |  | ROOFINGS LTD | BS EN 10025:2019, UNBS 822-1 | EXCELLENT DURABILITY | Stainless Steel | Metal | RGB 127-127-127 |  | 50 | 64 | RGB 000-000-000 |  | RGB 000-000-000 |  |  | STAINLESS STEEL SKIRTING 80MM. 6.55mm nominal thickness. For interior applications. Fire classification: A1 Non-combustible. Density: 7850 kg/m³. λ=50.0 W/mK. Complies with BS EN 10025:2019. | Allow for thermal expansion at fixings. Use isolation gaskets at dissimilar metals. Maintain A1 Non-combustible in completed assembly. Install per BS EN 10025:2019. |  | RGB 000-000-000 |  | RGB 000-000-000 | Stainless Steel | Stainless Steel | https://dl.polyhaven.org/file/ph-assets/Textures/jpg/2k/metal_plate/metal_plate_diff_2k.jpg | 7850 | 50 | 0 | 450 | A1 Non-combustible | 0.05 | 45 | 2500 | 4500 | 16875000 | Steel-Section | Metal-Panel-Horizontal | Solid fill | 128,128,128 | 0 | 355
WALLS | A-FIN-WALL-SK15 | WL-193 | A-FIN | TERRAZZO SKIRTING | TERRAZZO SKIRTING 150MM | INTERIOR | INSTITUTIONAL | 25.5 | 1.0039 | 8 | 29600 | EXCELLENT | CEMENT-MARBLE CHIPS | 3 | CEMENT BEDDING | 10 | SUBSTRATE [2] | TERRAZZO MIX LAYER | 15 | FINISH 2 [5] | POLISHED SURFACE | 0.5 | FINISH 2 [5] |  | 0 |  |  | 0 |  | TERRAZZO MASTERS | BS 8204-1, NTMA Standards | EXCELLENT DURABILITY | Tile, Mosaic, Gray | Generic | RGB 110-115-110 |  | 50 | 64 | RGB 000-000-000 |  | RGB 000-000-000 | Diagonal crosshatch | 1/Mats/tiles_glass_mosaic_color.jpg | TERRAZZO SKIRTING 150MM. 25.5mm nominal thickness. For interior applications. Fire classification: A1 Non-combustible. Density: 2400 kg/m³. λ=1.4 W/mK. Complies with BS 8204-1. | Maintain A1 Non-combustible in completed assembly. Install per BS 8204-1. |  | RGB 000-000-000 |  | RGB 000-000-000 | Tile - Porcelain | Tile - Ceramic Floor | https://dl.polyhaven.org/file/ph-assets/Textures/jpg/2k/terrazzo/terrazzo_diff_2k.jpg | 2400 | 1.4 | 0.018 | 840 | A1 Non-combustible | 0.02 | 50 | 150 | 120 | 450000 | Concrete-Cut | Terrazzo | Solid fill | 192,192,192 | 25 | 2.5
WALLS | A-FIN-WALL-SK16 | WL-194 | A-FIN | COVE SKIRTING | CEMENT COVE SKIRTING 100MM | INTERIOR | HYGIENIC SPACES | 20.5 | 0.80709 | 8 | 29600 | VERY GOOD | CURVED PROFILE 1-3 | 3 | CEMENT SCRATCH COAT | 12 | SUBSTRATE [2] | CURVED CEMENT FINISH | 8 | FINISH 2 [5] | PAINT FINISH | 0.5 | FINISH 2 [5] |  | 0 |  |  | 0 |  | HIMA CEMENT | UNBS 822-1 | VERY GOOD DURABILITY | Wood - Birch | Wood | RGB 173-132-096 |  | 50 | 64 | RGB 120-120-120 |  | RGB 120-120-120 | Wood 4 | 1/Mats/wood_birch_color.jpg | CEMENT COVE SKIRTING 100MM. 20.5mm nominal thickness. For interior applications. Fire classification: A1 Non-combustible. Density: 2400 kg/m³. λ=1.4 W/mK. Complies with UNBS 822-1. | Maintain A1 Non-combustible in completed assembly. Install per UNBS 822-1. |  | RGB 000-000-000 |  | RGB 000-000-000 | Birch - Yellow | Hardwood | https://dl.polyhaven.org/file/ph-assets/Textures/jpg/2k/concrete_floor_003/concrete_floor_003_diff_2k.jpg | 2400 | 1.4 | 0.015 | 840 | A1 Non-combustible | 0.02 | 50 | 150 | 120 | 450000 | Concrete-Cut | Concrete-Cut | Solid fill | 192,192,192 | 25 | 2.5
WALLS | A-FIN-WALL-SK17 | WL-195 | A-FIN | COVE SKIRTING | TILE COVE SKIRTING 100MM | INTERIOR | HOSPITAL-LAB | 15 | 0.59055 | 15 | 55500 | EXCELLENT | CURVED COVE TILES | 3 | TILE ADHESIVE | 5 | SUBSTRATE [2] | COVE TILES 100MM | 8 | FINISH 2 [5] | TILE GROUT | 2 | FINISH 2 [5] |  | 0 |  |  | 0 |  | RAK CERAMICS | BS EN 14411:2016, ISO 13006 | EXCELLENT DURABILITY | Wood - Birch | Wood | RGB 173-132-096 |  | 50 | 64 | RGB 120-120-120 |  | RGB 120-120-120 | Wood 4 | 1/Mats/wood_birch_color.jpg | TILE COVE SKIRTING 100MM. 15mm nominal thickness. For interior applications. Fire classification: A1 Non-combustible. Density: 2300 kg/m³. λ=1.3 W/mK. Complies with BS EN 14411:2016. | Substrate level within 3mm over 3m span. Use BS 5385 compliant adhesive system. Grout joints 2-5mm width. Maintain A1 Non-combustible in completed assembly. Install per BS EN 14411:2016. |  | RGB 000-000-000 |  | RGB 000-000-000 | Birch - Yellow | Hardwood | https://dl.polyhaven.org/file/ph-assets/Textures/jpg/2k/white_marble/white_marble_diff_2k.jpg | 2300 | 1.3 | 0.012 | 800 | A1 Non-combustible | 0.01 | 0 | 400 | 25 | 93750 | Tile-Cut-Ceramic | Tile-100x100 | Solid fill | 255,255,255 | 200 | 0
WALLS | A-FIN-WALL-SK18 | WL-196 | A-FIN | SHADOW GAP | SHADOW GAP SKIRTING 20MM | INTERIOR | MODERN-MINIMAL | 20.5 | 0.80709 | 8 | 29600 | GOOD | REVEALS FLOOR FINISH | 2 | RECESSED CHANNEL | 20 | STRUCTURE [1] | PAINT FINISH BOTH SIDES | 0.5 | FINISH 2 [5] |  | 0 |  |  | 0 |  |  | 0 |  | GENERAL SUPPLIER | UNBS 822-1 | GOOD DURABILITY | Wood - Birch | Wood | RGB 173-132-096 |  | 50 | 64 | RGB 120-120-120 |  | RGB 120-120-120 | Wood 4 | 1/Mats/wood_birch_color.jpg | SHADOW GAP SKIRTING 20MM. 20.5mm nominal thickness. For interior applications. Fire classification: A1 Non-combustible. Density: 2400 kg/m³. λ=1.4 W/mK. Complies with UNBS 822-1. | Maintain A1 Non-combustible in completed assembly. Install per UNBS 822-1. |  | RGB 000-000-000 |  | RGB 000-000-000 | Birch - Yellow | Hardwood | https://dl.polyhaven.org/file/ph-assets/Textures/jpg/2k/concrete_floor_003/concrete_floor_003_diff_2k.jpg | 2400 | 1.4 | 0.015 | 840 | A1 Non-combustible | 0.02 | 50 | 150 | 120 | 450000 | Concrete-Cut | Concrete-Cut | Solid fill | 192,192,192 | 25 | 2.5
WALLS | A-FIN-WALL-SK19 | WL-197 | A-FIN | RUBBER SKIRTING | RUBBER SKIRTING 100MM | INTERIOR | SPORTS FACILITIES | 5 | 0.19685 | 8 | 29600 | VERY GOOD | HEAVY DUTY RUBBER | 2 | RUBBER ADHESIVE | 2 | SUBSTRATE [2] | RUBBER SKIRTING PROFILE | 3 | FINISH 2 [5] |  | 0 |  |  | 0 |  |  | 0 |  | NORA | BS EN 1817, BS EN 12199 | VERY GOOD DURABILITY | Plastic, Opaque Black | Plastic | RGB 000-000-000 | 70 | 50 | 38 | RGB 000-000-000 |  | RGB 000-000-000 |  |  | RUBBER SKIRTING 100MM. 5mm nominal thickness. For interior applications. Fire classification: A1 Non-combustible. Density: 2400 kg/m³. λ=0.16 W/mK. Complies with BS EN 1817. | Substrate smooth, dry and clean. Roll with weighted roller after install. Maintain A1 Non-combustible in completed assembly. Install per BS EN 1817. |  | RGB 000-000-000 |  | RGB 000-000-000 | Polyethylene HDPE | Polyethylene - LDPE | https://dl.polyhaven.org/file/ph-assets/Textures/jpg/2k/rubber_tiles/rubber_tiles_diff_2k.jpg | 2400 | 0.16 | 0.031 | 840 | A1 Non-combustible | 0.02 | 50 | 150 | 120 | 450000 | Plastic-Cut | Rubber-Smooth | Solid fill | 192,192,192 | 25 | 2.5
WALLS | A-FIN-WALL-SK20 | WL-198 | A-FIN | GLASS SKIRTING | GLASS PANEL SKIRTING 150MM | INTERIOR | PREMIUM-MODERN | 11 | 0.43307 | 850 | 3145000 | EXCELLENT | 10MM TEMPERED GLASS | 3 | MOUNTING CHANNEL | 5 | SUBSTRATE [2] | TEMPERED GLASS PANEL | 6 | FINISH 2 [5] | POLISHED EDGES | 0 | FINISH 2 [5] |  | 0 |  |  | 0 |  | LION GLASS | BS EN 572:2012, BS EN 12150 | EXCELLENT DURABILITY | Glass, Clear Glazing | Glass | RGB 223-223-223 | 100 | 50 | 64 | RGB 000-000-000 |  | RGB 000-000-000 |  |  | GLASS PANEL SKIRTING 150MM. 11mm nominal thickness. For interior applications. Fire classification: A1 Non-combustible. Density: 2500 kg/m³. λ=1.0 W/mK. Complies with BS EN 572:2012. | Maintain A1 Non-combustible in completed assembly. Install per BS EN 572:2012. |  | RGB 000-000-000 |  | RGB 000-000-000 | Glass - Soda Lime | Glass - Lime Window | https://dl.polyhaven.org/file/ph-assets/Textures/jpg/2k/ice/ice_diff_2k.jpg | 2500 | 1 | 0.011 | 720 | A1 Non-combustible | 0.18 | 30 | 850 | 85 | 318750 | Glass-Cut | Glass-Clear | Solid fill | 173,216,230 | 1000 | 0
WALLS | A-SKT-CEMENT-+-P-100MM-INT-SK1 | WL-199 | A-SKT | SKIRTING | CEMENT + PAINT SKIRTING 100MM | INTERIOR | LIVING ROOMS | 100 | 3.937 | 5 | 18500 | GOOD | STANDARD FINISH, ECONOMICAL | 1 | CEMENT + PAINT | 100 | FINISH 1 [4] |  | 0 |  |  | 0 |  |  | 0 |  |  | 0 |  | HIMA CEMENT | UNBS 822-1 | ECO-FRIENDLY ¦ GOOD DURABILITY | Wood - Birch | Wood | RGB 173-132-096 |  | 50 | 64 | RGB 120-120-120 |  | RGB 120-120-120 | Wood 4 | 1/Mats/wood_birch_color.jpg | CEMENT + PAINT SKIRTING 100MM. 100mm nominal thickness. For interior applications. Fire classification: A1 Non-combustible. Density: 2400 kg/m³. λ=1.4 W/mK. Complies with UNBS 822-1. | Maintain A1 Non-combustible in completed assembly. Install per UNBS 822-1. |  | RGB 000-000-000 |  | RGB 000-000-000 | Birch - Yellow | Hardwood | https://dl.polyhaven.org/file/ph-assets/Textures/jpg/2k/concrete_floor_003/concrete_floor_003_diff_2k.jpg | 2400 | 1.4 | 0.071 | 840 | A1 Non-combustible | 0.02 | 50 | 150 | 120 | 450000 | Concrete-Cut | Concrete-Cut | Solid fill | 192,192,192 | 25 | 2.5
WALLS | A-SKT-PREMIUM-CE-150MM-INT-SK2 | WL-200 | A-SKT | SKIRTING | PREMIUM CEMENT SKIRTING 150MM | INTERIOR | BEDROOMS-OFFICES | 150 | 5.9055 | 8 | 29600 | GOOD | SMOOTH PREMIUM FINISH | 1 | PREMIUM CEMENT | 150 | FINISH 1 [4] |  | 0 |  |  | 0 |  |  | 0 |  |  | 0 |  | HIMA CEMENT | UNBS 822-1 | GOOD DURABILITY | Wood - Birch | Wood | RGB 173-132-096 |  | 50 | 64 | RGB 120-120-120 |  | RGB 120-120-120 | Wood 4 | 1/Mats/wood_birch_color.jpg | PREMIUM CEMENT SKIRTING 150MM. 150mm nominal thickness. For interior applications. Fire classification: A1 Non-combustible. Density: 2400 kg/m³. λ=1.4 W/mK. Complies with UNBS 822-1. | Maintain A1 Non-combustible in completed assembly. Install per UNBS 822-1. |  | RGB 000-000-000 |  | RGB 000-000-000 | Birch - Yellow | Hardwood | https://dl.polyhaven.org/file/ph-assets/Textures/jpg/2k/concrete_floor_003/concrete_floor_003_diff_2k.jpg | 2400 | 1.4 | 0.107 | 840 | A1 Non-combustible | 0.02 | 50 | 150 | 120 | 450000 | Concrete-Cut | Concrete-Cut | Solid fill | 192,192,192 | 25 | 2.5
WALLS | A-SKT-ECONOMY-CE-75MM-INT-SK3 | WL-201 | A-SKT | SKIRTING | ECONOMY CEMENT SKIRTING 75MM | INTERIOR | STORE-UTILITY | 75 | 2.9528 | 8 | 29600 | GOOD | BASIC BUDGET OPTION | 1 | ECONOMY CEMENT | 75 | FINISH 1 [4] |  | 0 |  |  | 0 |  |  | 0 |  |  | 0 |  | HIMA CEMENT | UNBS 822-1 | ECO-FRIENDLY ¦ GOOD DURABILITY | Wood - Birch | Wood | RGB 173-132-096 |  | 50 | 64 | RGB 120-120-120 |  | RGB 120-120-120 | Wood 4 | 1/Mats/wood_birch_color.jpg | ECONOMY CEMENT SKIRTING 75MM. 75mm nominal thickness. For interior applications. Fire classification: A1 Non-combustible. Density: 2400 kg/m³. λ=1.4 W/mK. Complies with UNBS 822-1. | Maintain A1 Non-combustible in completed assembly. Install per UNBS 822-1. |  | RGB 000-000-000 |  | RGB 000-000-000 | Birch - Yellow | Hardwood | https://dl.polyhaven.org/file/ph-assets/Textures/jpg/2k/concrete_floor_003/concrete_floor_003_diff_2k.jpg | 2400 | 1.4 | 0.054 | 840 | A1 Non-combustible | 0.02 | 50 | 150 | 120 | 450000 | Concrete-Cut | Concrete-Cut | Solid fill | 192,192,192 | 25 | 2.5
WALLS | A-SKT-CERAMIC-TI-100MM-INT-SK4 | WL-202 | A-SKT | SKIRTING | CERAMIC TILES SKIRTING 100MM | INTERIOR | KITCHEN-BATHROOM | 100 | 3.937 | 15 | 55500 | GOOD | WATERPROOF, EASY CLEAN | 1 | CERAMIC TILES | 100 | FINISH 1 [4] |  | 0 |  |  | 0 |  |  | 0 |  |  | 0 |  | RAK CERAMICS | BS EN 14411:2016, ISO 13006 | WATER RESISTANT ¦ GOOD DURABILITY | Tile, Mosaic, Gray | Generic | RGB 110-115-110 |  | 50 | 64 | RGB 000-000-000 |  | RGB 000-000-000 | Diagonal crosshatch | 1/Mats/tiles_glass_mosaic_color.jpg | CERAMIC TILES SKIRTING 100MM. 100mm nominal thickness. For interior applications. Fire classification: A1 Non-combustible. Density: 2300 kg/m³. λ=1.3 W/mK. Complies with BS EN 14411:2016. | Substrate level within 3mm over 3m span. Use BS 5385 compliant adhesive system. Grout joints 2-5mm width. Maintain A1 Non-combustible in completed assembly. Install per BS EN 14411:2016. |  | RGB 000-000-000 |  | RGB 000-000-000 | Tile - Porcelain | Tile - Ceramic Floor | https://dl.polyhaven.org/file/ph-assets/Textures/jpg/2k/white_marble/white_marble_diff_2k.jpg | 2300 | 1.3 | 0.077 | 800 | A1 Non-combustible | 0.01 | 0 | 400 | 25 | 93750 | Tile-Cut-Ceramic | Tile-100x100 | Solid fill | 255,255,255 | 200 | 0
WALLS | A-SKT-PORCELAIN--150MM-INT-SK5 | WL-203 | A-SKT | SKIRTING | PORCELAIN TILES SKIRTING 150MM | INTERIOR | PREMIUM SPACES | 150 | 5.9055 | 15 | 55500 | GOOD | HIGH DURABILITY | 1 | PORCELAIN TILES | 150 | FINISH 1 [4] |  | 0 |  |  | 0 |  |  | 0 |  |  | 0 |  | RAK CERAMICS | BS EN 14411:2016, ISO 13006 BIa | GOOD DURABILITY | Tile, Mosaic, Gray | Generic | RGB 110-115-110 |  | 50 | 64 | RGB 000-000-000 |  | RGB 000-000-000 | Diagonal crosshatch | 1/Mats/tiles_glass_mosaic_color.jpg | PORCELAIN TILES SKIRTING 150MM. 150mm nominal thickness. For interior applications. Fire classification: A1 Non-combustible. Density: 2300 kg/m³. λ=1.3 W/mK. Complies with BS EN 14411:2016. | Substrate level within 3mm over 3m span. Use BS 5385 compliant adhesive system. Grout joints 2-5mm width. Maintain A1 Non-combustible in completed assembly. Install per BS EN 14411:2016. |  | RGB 000-000-000 |  | RGB 000-000-000 | Tile - Porcelain | Tile - Ceramic Floor | https://dl.polyhaven.org/file/ph-assets/Textures/jpg/2k/marble_01/marble_01_diff_2k.jpg | 2300 | 1.3 | 0.115 | 800 | A1 Non-combustible | 0.01 | 0 | 400 | 25 | 93750 | Tile-Cut-Porcelain | Tile-150x150 | Solid fill | 255,255,255 | 200 | 0
WALLS | A-SKT-SOFTWOOD-P-75MM-INT-SK9 | WL-207 | A-SKT | SKIRTING | SOFTWOOD PAINTED SKIRTING 75MM | INTERIOR | BEDROOMS | 75 | 2.9528 | 5 | 18500 | GOOD | PINE-CYPRESS, PAINTED | 1 | SOFTWOOD PAINTED | 75 | FINISH 1 [4] |  | 0 |  |  | 0 |  |  | 0 |  |  | 0 |  | NILE PLY | BS EN 13226, BS EN 14342 | GOOD DURABILITY | Wood - Birch | Wood | RGB 173-132-096 |  | 50 | 64 | RGB 120-120-120 |  | RGB 120-120-120 | Wood 4 | 1/Mats/wood_birch_color.jpg | SOFTWOOD PAINTED SKIRTING 75MM. 75mm nominal thickness. For interior applications. Fire classification: D s2 d0. Density: 720 kg/m³. λ=0.16 W/mK. Complies with BS EN 13226. | Acclimate 48-72 hours before installation. Maintain 10-15mm expansion gap at perimeters. Install over DPM on concrete. Maintain D s2 d0 in completed assembly. Install per BS EN 13226. |  | RGB 000-000-000 |  | RGB 000-000-000 | Birch - Yellow | Hardwood | https://dl.polyhaven.org/file/ph-assets/Textures/jpg/2k/wood_floor/wood_floor_diff_2k.jpg | 720 | 0.16 | 0.469 | 1600 | D s2 d0 | 0.15 | 15 | -900 | 1200 | 4500000 | Wood-Cut | Wood-Plank-Med | Solid fill | 139,90,43 | 50 | 100
WALLS | A-SKT-MDF-PAINTE-100MM-INT-SK10 | WL-208 | A-SKT | SKIRTING | MDF PAINTED SKIRTING 100MM | INTERIOR | GENERAL USE | 100 | 3.937 | 5 | 18500 | GOOD | COST-EFFECTIVE TIMBER LOOK | 1 | MDF PAINTED | 100 | FINISH 1 [4] |  | 0 |  |  | 0 |  |  | 0 |  |  | 0 |  | NILE PLY | BS EN 622-5, BS EN 13986 | GOOD DURABILITY | Wood - Birch | Wood | RGB 173-132-096 |  | 50 | 64 | RGB 120-120-120 |  | RGB 120-120-120 | Wood 4 | 1/Mats/wood_birch_color.jpg | MDF PAINTED SKIRTING 100MM. 100mm nominal thickness. For interior applications. Fire classification: A1 Non-combustible. Density: 750 kg/m³. λ=0.14 W/mK. Complies with BS EN 622-5. | Maintain A1 Non-combustible in completed assembly. Install per BS EN 622-5. |  | RGB 000-000-000 |  | RGB 000-000-000 | Birch - Yellow | Hardwood | https://dl.polyhaven.org/file/ph-assets/Textures/jpg/2k/particle_board/particle_board_diff_2k.jpg | 750 | 0.14 | 0.714 | 840 | A1 Non-combustible | 0.02 | 50 | 150 | 120 | 450000 | Wood-Cut | MDF | Solid fill | 192,192,192 | 25 | 2.5
WALLS | A-SKT-FLEXIBLE-P-60MM-INT-SK12 | WL-210 | A-SKT | SKIRTING | FLEXIBLE PVC SKIRTING 60MM | INTERIOR | CURVED WALLS | 60 | 2.3622 | 8 | 29600 | GOOD | BENDS AROUND CURVES | 1 | FLEXIBLE PVC | 60 | FINISH 1 [4] |  | 0 |  |  | 0 |  |  | 0 |  |  | 0 |  | WAVIN | BS EN ISO 1163, BS EN 607 | GOOD DURABILITY | Wood - Birch | Wood | RGB 173-132-096 |  | 50 | 64 | RGB 120-120-120 |  | RGB 120-120-120 | Wood 4 | 1/Mats/wood_birch_color.jpg | FLEXIBLE PVC SKIRTING 60MM. 60mm nominal thickness. For interior applications. Fire classification: B s1 d0. Density: 1400 kg/m³. λ=0.16 W/mK. Complies with BS EN ISO 1163. | Maintain B s1 d0 in completed assembly. Install per BS EN ISO 1163. |  | RGB 000-000-000 |  | RGB 000-000-000 | Birch - Yellow | Hardwood | https://dl.polyhaven.org/file/ph-assets/Textures/jpg/2k/leather_white/leather_white_diff_2k.jpg | 1400 | 0.16 | 0.375 | 900 | B s1 d0 | 0.1 | 25 | 2100 | 1800 | 6750000 | Concrete-Cut | PVC | Solid fill | 255,255,255 | 0 | 52
WALLS | A-SKT-GLASS-150MM-INT-SK20 | WL-218 | A-SKT | SKIRTING | GLASS SKIRTING 150MM | INTERIOR | PREMIUM MODERN | 150 | 5.9055 | 8 | 29600 | GOOD | CONTEMPORARY, ELEGANT | 1 | GLASS | 150 | FINISH 1 [4] |  | 0 |  |  | 0 |  |  | 0 |  |  | 0 |  | LION GLASS | BS EN 572:2012, BS EN 12150 | GOOD DURABILITY | Glass, Clear Glazing | Glass | RGB 223-223-223 | 100 | 50 | 64 | RGB 000-000-000 |  | RGB 000-000-000 |  |  | GLASS SKIRTING 150MM. 150mm nominal thickness. For interior applications. Fire classification: A1 Non-combustible. Density: 2500 kg/m³. λ=1.0 W/mK. Complies with BS EN 572:2012. | Maintain A1 Non-combustible in completed assembly. Install per BS EN 572:2012. |  | RGB 000-000-000 |  | RGB 000-000-000 | Glass - Soda Lime | Glass - Lime Window | https://dl.polyhaven.org/file/ph-assets/Textures/jpg/2k/ice/ice_diff_2k.jpg | 2500 | 1 | 0.15 | 720 | A1 Non-combustible | 0.18 | 30 | 850 | 85 | 318750 | Glass-Cut | Glass-Clear | Solid fill | 173,216,230 | 1000 | 0
WALLS | A-BLK-MASONRY-100MM-GEN-WC-HB-001 | WL-225 | A-BLK | MASONRY | HOLLOW CONCRETE BLOCK 4IN (100MM) | GENERAL | US 28-2001 | 100 | 3.937 | 0.6 | 2220 | GOOD | HOLLOW CONCRETE BLOCK - 400×200×100 - 30MM WALL THICKNESS, MINIMUM WALL FACE | 1 | HOLLOW CONCRETE BLOCK 4IN (100MM) | 100 | STRUCTURE [1] |  | 0 |  |  | 0 |  |  | 0 |  |  | 0 |  | HIMA CEMENT | BS EN 206:2013, UNBS 822-1 | GOOD DURABILITY | Concrete Masonry Units | Masonry | RGB 153-150-142 |  | 50 | 128 | RGB 000-000-000 | Block 225x450 | RGB 000-000-000 | Diagonal crosshatch | 1/Mats/cmu_smooth_running_color_grey.jpg | HOLLOW CONCRETE BLOCK 4IN (100MM). 100mm nominal thickness. For general applications. Fire classification: A1 Non-combustible. Density: 2400 kg/m³. λ=1.4 W/mK. Complies with BS EN 206:2013. | Allow 28 days curing before finishes. Provide movement joints at 6m max centres. Check substrate moisture before finish. Maintain A1 Non-combustible in completed assembly. Install per BS EN 206:2013. |  | RGB 000-000-000 |  | RGB 000-000-000 | Concrete(1) | Block - Mediumweight | https://dl.polyhaven.org/file/ph-assets/Textures/jpg/2k/concrete_floor_003/concrete_floor_003_diff_2k.jpg | 2400 | 1.4 | 0.071 | 840 | A1 Non-combustible | 0.02 | 50 | 150 | 120 | 450000 | Concrete-Cut | Concrete-Block-200x400 | Solid fill | 192,192,192 | 25 | 2.5
WALLS | A-BLK-MASONRY-100MM-GEN-WC-HB-002 | WL-226 | A-BLK | MASONRY | HOLLOW CONCRETE BLOCK 6IN (150MM) | GENERAL | US 28-2001 | 100 | 3.937 | 0.6 | 2220 | GOOD | HOLLOW CONCRETE BLOCK - 400×200×150 - STANDARD PARTITION BLOCK | 1 | HOLLOW CONCRETE BLOCK 6IN (150MM) | 100 | STRUCTURE [1] |  | 0 |  |  | 0 |  |  | 0 |  |  | 0 |  | HIMA CEMENT | BS EN 206:2013, UNBS 822-1 | GOOD DURABILITY | Concrete Masonry Units | Masonry | RGB 153-150-142 |  | 50 | 128 | RGB 000-000-000 | Block 225x450 | RGB 000-000-000 | Diagonal crosshatch | 1/Mats/cmu_smooth_running_color_grey.jpg | HOLLOW CONCRETE BLOCK 6IN (150MM). 100mm nominal thickness. For general applications. Fire classification: A1 Non-combustible. Density: 2400 kg/m³. λ=1.4 W/mK. Complies with BS EN 206:2013. | Allow 28 days curing before finishes. Provide movement joints at 6m max centres. Check substrate moisture before finish. Maintain A1 Non-combustible in completed assembly. Install per BS EN 206:2013. |  | RGB 000-000-000 |  | RGB 000-000-000 | Concrete(1) | Block - Mediumweight | https://dl.polyhaven.org/file/ph-assets/Textures/jpg/2k/concrete_floor_003/concrete_floor_003_diff_2k.jpg | 2400 | 1.4 | 0.071 | 840 | A1 Non-combustible | 0.02 | 50 | 150 | 120 | 450000 | Concrete-Cut | Concrete-Block-200x400 | Solid fill | 192,192,192 | 25 | 2.5
WALLS | A-BLK-MASONRY-100MM-GEN-WC-HB-003 | WL-227 | A-BLK | MASONRY | HOLLOW CONCRETE BLOCK 8IN (200MM) | GENERAL | US 28-2001 | 100 | 3.937 | 0.6 | 2220 | GOOD | HOLLOW CONCRETE BLOCK - 400×200×200 - MOST COMMON SIZE IN UGANDA | 1 | HOLLOW CONCRETE BLOCK 8IN (200MM) | 100 | STRUCTURE [1] |  | 0 |  |  | 0 |  |  | 0 |  |  | 0 |  | HIMA CEMENT | BS EN 206:2013, UNBS 822-1 | GOOD DURABILITY | Concrete Masonry Units | Masonry | RGB 153-150-142 |  | 50 | 128 | RGB 000-000-000 | Block 225x450 | RGB 000-000-000 | Diagonal crosshatch | 1/Mats/cmu_smooth_running_color_grey.jpg | HOLLOW CONCRETE BLOCK 8IN (200MM). 100mm nominal thickness. For general applications. Fire classification: A1 Non-combustible. Density: 2400 kg/m³. λ=1.4 W/mK. Complies with BS EN 206:2013. | Allow 28 days curing before finishes. Provide movement joints at 6m max centres. Check substrate moisture before finish. Maintain A1 Non-combustible in completed assembly. Install per BS EN 206:2013. |  | RGB 000-000-000 |  | RGB 000-000-000 | Concrete(1) | Block - Mediumweight | https://dl.polyhaven.org/file/ph-assets/Textures/jpg/2k/concrete_floor_003/concrete_floor_003_diff_2k.jpg | 2400 | 1.4 | 0.071 | 840 | A1 Non-combustible | 0.02 | 50 | 150 | 120 | 450000 | Concrete-Cut | Concrete-Block-200x400 | Solid fill | 192,192,192 | 25 | 2.5
WALLS | A-BLK-MASONRY-100MM-GEN-WC-HB-004 | WL-228 | A-BLK | MASONRY | HOLLOW CONCRETE BLOCK 9IN (225MM) | GENERAL | US 28-2001 | 100 | 3.937 | 0.6 | 2220 | GOOD | HOLLOW CONCRETE BLOCK - 450×225×200 - SQUARE FORMAT FOR STRENGTH | 1 | HOLLOW CONCRETE BLOCK 9IN (225MM) | 100 | STRUCTURE [1] |  | 0 |  |  | 0 |  |  | 0 |  |  | 0 |  | HIMA CEMENT | BS EN 206:2013, UNBS 822-1 | GOOD DURABILITY | Concrete Masonry Units | Masonry | RGB 153-150-142 |  | 50 | 128 | RGB 000-000-000 | Block 225x450 | RGB 000-000-000 | Diagonal crosshatch | 1/Mats/cmu_smooth_running_color_grey.jpg | HOLLOW CONCRETE BLOCK 9IN (225MM). 100mm nominal thickness. For general applications. Fire classification: A1 Non-combustible. Density: 2400 kg/m³. λ=1.4 W/mK. Complies with BS EN 206:2013. | Allow 28 days curing before finishes. Provide movement joints at 6m max centres. Check substrate moisture before finish. Maintain A1 Non-combustible in completed assembly. Install per BS EN 206:2013. |  | RGB 000-000-000 |  | RGB 000-000-000 | Concrete(1) | Block - Mediumweight | https://dl.polyhaven.org/file/ph-assets/Textures/jpg/2k/concrete_floor_003/concrete_floor_003_diff_2k.jpg | 2400 | 1.4 | 0.071 | 840 | A1 Non-combustible | 0.02 | 50 | 150 | 120 | 450000 | Concrete-Cut | Concrete-Block-200x400 | Solid fill | 192,192,192 | 25 | 2.5
WALLS | A-BLK-MASONRY-100MM-GEN-WC-HB-005 | WL-229 | A-BLK | MASONRY | HOLLOW CONCRETE BLOCK 10IN (250MM) | GENERAL | US 28-2001 | 100 | 3.937 | 0.6 | 2220 | GOOD | HOLLOW CONCRETE BLOCK - 400×200×250 - HEAVY DUTY APPLICATIONS | 1 | HOLLOW CONCRETE BLOCK 10IN (250MM) | 100 | STRUCTURE [1] |  | 0 |  |  | 0 |  |  | 0 |  |  | 0 |  | HIMA CEMENT | BS EN 206:2013, UNBS 822-1 | GOOD DURABILITY | Concrete Masonry Units | Masonry | RGB 153-150-142 |  | 50 | 128 | RGB 000-000-000 | Block 225x450 | RGB 000-000-000 | Diagonal crosshatch | 1/Mats/cmu_smooth_running_color_grey.jpg | HOLLOW CONCRETE BLOCK 10IN (250MM). 100mm nominal thickness. For general applications. Fire classification: A1 Non-combustible. Density: 2400 kg/m³. λ=1.4 W/mK. Complies with BS EN 206:2013. | Allow 28 days curing before finishes. Provide movement joints at 6m max centres. Check substrate moisture before finish. Maintain A1 Non-combustible in completed assembly. Install per BS EN 206:2013. |  | RGB 000-000-000 |  | RGB 000-000-000 | Concrete(1) | Block - Mediumweight | https://dl.polyhaven.org/file/ph-assets/Textures/jpg/2k/concrete_floor_003/concrete_floor_003_diff_2k.jpg | 2400 | 1.4 | 0.071 | 840 | A1 Non-combustible | 0.02 | 50 | 150 | 120 | 450000 | Concrete-Cut | Concrete-Block-200x400 | Solid fill | 192,192,192 | 25 | 2.5
WALLS | A-BLK-MASONRY-100MM-GEN-WC-SB-001 | WL-230 | A-BLK | MASONRY | SOLID CONCRETE BLOCK 4IN (100MM) | GENERAL | US 28-2001 | 100 | 3.937 | 0.6 | 2220 | GOOD | SOLID CONCRETE BLOCK - 400×200×100 - SOLID FOR FOUNDATIONS | 1 | SOLID CONCRETE BLOCK 4IN (100MM) | 100 | STRUCTURE [1] |  | 0 |  |  | 0 |  |  | 0 |  |  | 0 |  | HIMA CEMENT | BS EN 206:2013, UNBS 822-1 | GOOD DURABILITY | Concrete Masonry Units | Masonry | RGB 153-150-142 |  | 50 | 128 | RGB 000-000-000 | Block 225x450 | RGB 000-000-000 | Diagonal crosshatch | 1/Mats/cmu_smooth_running_color_grey.jpg | SOLID CONCRETE BLOCK 4IN (100MM). 100mm nominal thickness. For general applications. Fire classification: A1 Non-combustible. Density: 2400 kg/m³. λ=1.4 W/mK. Complies with BS EN 206:2013. | Allow 28 days curing before finishes. Provide movement joints at 6m max centres. Check substrate moisture before finish. Maintain A1 Non-combustible in completed assembly. Install per BS EN 206:2013. |  | RGB 000-000-000 |  | RGB 000-000-000 | Concrete(1) | Block - Mediumweight | https://dl.polyhaven.org/file/ph-assets/Textures/jpg/2k/concrete_floor_003/concrete_floor_003_diff_2k.jpg | 2400 | 1.4 | 0.071 | 840 | A1 Non-combustible | 0.02 | 50 | 150 | 120 | 450000 | Concrete-Cut | Concrete-Block-200x400 | Solid fill | 192,192,192 | 25 | 2.5
WALLS | A-BLK-MASONRY-100MM-GEN-WC-SB-002 | WL-231 | A-BLK | MASONRY | SOLID CONCRETE BLOCK 6IN (150MM) | GENERAL | US 28-2001 | 100 | 3.937 | 0.6 | 2220 | GOOD | SOLID CONCRETE BLOCK - 400×200×150 - SOLID FOR LOAD BEARING | 1 | SOLID CONCRETE BLOCK 6IN (150MM) | 100 | STRUCTURE [1] |  | 0 |  |  | 0 |  |  | 0 |  |  | 0 |  | HIMA CEMENT | BS EN 206:2013, UNBS 822-1 | GOOD DURABILITY | Concrete Masonry Units | Masonry | RGB 153-150-142 |  | 50 | 128 | RGB 000-000-000 | Block 225x450 | RGB 000-000-000 | Diagonal crosshatch | 1/Mats/cmu_smooth_running_color_grey.jpg | SOLID CONCRETE BLOCK 6IN (150MM). 100mm nominal thickness. For general applications. Fire classification: A1 Non-combustible. Density: 2400 kg/m³. λ=1.4 W/mK. Complies with BS EN 206:2013. | Allow 28 days curing before finishes. Provide movement joints at 6m max centres. Check substrate moisture before finish. Maintain A1 Non-combustible in completed assembly. Install per BS EN 206:2013. |  | RGB 000-000-000 |  | RGB 000-000-000 | Concrete(1) | Block - Mediumweight | https://dl.polyhaven.org/file/ph-assets/Textures/jpg/2k/concrete_floor_003/concrete_floor_003_diff_2k.jpg | 2400 | 1.4 | 0.071 | 840 | A1 Non-combustible | 0.02 | 50 | 150 | 120 | 450000 | Concrete-Cut | Concrete-Block-200x400 | Solid fill | 192,192,192 | 25 | 2.5
WALLS | A-BLK-MASONRY-100MM-GEN-WC-SB-003 | WL-232 | A-BLK | MASONRY | SOLID CONCRETE BLOCK 8IN (200MM) | GENERAL | US 28-2001 | 100 | 3.937 | 0.6 | 2220 | GOOD | SOLID CONCRETE BLOCK - 400×200×200 - STANDARD SOLID BLOCK | 1 | SOLID CONCRETE BLOCK 8IN (200MM) | 100 | STRUCTURE [1] |  | 0 |  |  | 0 |  |  | 0 |  |  | 0 |  | HIMA CEMENT | BS EN 206:2013, UNBS 822-1 | GOOD DURABILITY | Concrete Masonry Units | Masonry | RGB 153-150-142 |  | 50 | 128 | RGB 000-000-000 | Block 225x450 | RGB 000-000-000 | Diagonal crosshatch | 1/Mats/cmu_smooth_running_color_grey.jpg | SOLID CONCRETE BLOCK 8IN (200MM). 100mm nominal thickness. For general applications. Fire classification: A1 Non-combustible. Density: 2400 kg/m³. λ=1.4 W/mK. Complies with BS EN 206:2013. | Allow 28 days curing before finishes. Provide movement joints at 6m max centres. Check substrate moisture before finish. Maintain A1 Non-combustible in completed assembly. Install per BS EN 206:2013. |  | RGB 000-000-000 |  | RGB 000-000-000 | Concrete(1) | Block - Mediumweight | https://dl.polyhaven.org/file/ph-assets/Textures/jpg/2k/concrete_floor_003/concrete_floor_003_diff_2k.jpg | 2400 | 1.4 | 0.071 | 840 | A1 Non-combustible | 0.02 | 50 | 150 | 120 | 450000 | Concrete-Cut | Concrete-Block-200x400 | Solid fill | 192,192,192 | 25 | 2.5
WALLS | A-BLK-MASONRY-100MM-GEN-WC-SB-004 | WL-233 | A-BLK | MASONRY | SOLID CONCRETE BLOCK 9IN (225MM) | GENERAL | US 28-2001 | 100 | 3.937 | 0.6 | 2220 | GOOD | SOLID CONCRETE BLOCK - 450×225×200 - HEAVY DUTY SOLID | 1 | SOLID CONCRETE BLOCK 9IN (225MM) | 100 | STRUCTURE [1] |  | 0 |  |  | 0 |  |  | 0 |  |  | 0 |  | HIMA CEMENT | BS EN 206:2013, UNBS 822-1 | GOOD DURABILITY | Concrete Masonry Units | Masonry | RGB 153-150-142 |  | 50 | 128 | RGB 000-000-000 | Block 225x450 | RGB 000-000-000 | Diagonal crosshatch | 1/Mats/cmu_smooth_running_color_grey.jpg | SOLID CONCRETE BLOCK 9IN (225MM). 100mm nominal thickness. For general applications. Fire classification: A1 Non-combustible. Density: 2400 kg/m³. λ=1.4 W/mK. Complies with BS EN 206:2013. | Allow 28 days curing before finishes. Provide movement joints at 6m max centres. Check substrate moisture before finish. Maintain A1 Non-combustible in completed assembly. Install per BS EN 206:2013. |  | RGB 000-000-000 |  | RGB 000-000-000 | Concrete(1) | Block - Mediumweight | https://dl.polyhaven.org/file/ph-assets/Textures/jpg/2k/concrete_floor_003/concrete_floor_003_diff_2k.jpg | 2400 | 1.4 | 0.071 | 840 | A1 Non-combustible | 0.02 | 50 | 150 | 120 | 450000 | Concrete-Cut | Concrete-Block-200x400 | Solid fill | 192,192,192 | 25 | 2.5
WALLS | A-BLK-MASONRY-100MM-GEN-WC-SB-005 | WL-234 | A-BLK | MASONRY | SOLID CONCRETE BLOCK 10IN (250MM) | GENERAL | US 28-2001 | 100 | 3.937 | 0.6 | 2220 | GOOD | SOLID CONCRETE BLOCK - 400×200×250 - MAXIMUM STRENGTH | 1 | SOLID CONCRETE BLOCK 10IN (250MM) | 100 | STRUCTURE [1] |  | 0 |  |  | 0 |  |  | 0 |  |  | 0 |  | HIMA CEMENT | BS EN 206:2013, UNBS 822-1 | GOOD DURABILITY | Concrete Masonry Units | Masonry | RGB 153-150-142 |  | 50 | 128 | RGB 000-000-000 | Block 225x450 | RGB 000-000-000 | Diagonal crosshatch | 1/Mats/cmu_smooth_running_color_grey.jpg | SOLID CONCRETE BLOCK 10IN (250MM). 100mm nominal thickness. For general applications. Fire classification: A1 Non-combustible. Density: 2400 kg/m³. λ=1.4 W/mK. Complies with BS EN 206:2013. | Allow 28 days curing before finishes. Provide movement joints at 6m max centres. Check substrate moisture before finish. Maintain A1 Non-combustible in completed assembly. Install per BS EN 206:2013. |  | RGB 000-000-000 |  | RGB 000-000-000 | Concrete(1) | Block - Mediumweight | https://dl.polyhaven.org/file/ph-assets/Textures/jpg/2k/concrete_floor_003/concrete_floor_003_diff_2k.jpg | 2400 | 1.4 | 0.071 | 840 | A1 Non-combustible | 0.02 | 50 | 150 | 120 | 450000 | Concrete-Cut | Concrete-Block-200x400 | Solid fill | 192,192,192 | 25 | 2.5
WALLS | A-BLK-MASONRY-100MM-GEN-WC-CB-001 | WL-235 | A-BLK | MASONRY | CLAY BRICK STANDARD (225×112.5×75MM) | GENERAL | US 26-2001 | 100 | 3.937 | 0.14 | 518 | GOOD | BURNT CLAY BRICK - 225×112.5×75 - STANDARD METRIC BRICK WITH 10MM JOINT | 1 | CLAY BRICK STANDARD (225×112.5×75MM) | 100 | STRUCTURE [1] |  | 0 |  |  | 0 |  |  | 0 |  |  | 0 |  | QUALITY CONCRETE | BS EN 771-1:2011, UNBS 822-1 | GOOD DURABILITY | Brick, Common | Masonry | RGB 121-083-068 |  | 50 | 128 | RGB 000-000-000 | Brick 75x225 | RGB 000-000-000 | Diagonal Up | 1/Mats/brick_running_color_dark.jpg | CLAY BRICK STANDARD (225×112.5×75MM). 100mm nominal thickness. For general applications. Fire classification: A1 Non-combustible. Density: 1700 kg/m³. λ=0.84 W/mK. Complies with BS EN 771-1:2011. | Lay to stretcher bond unless specified. Movement joints at 6m centres for clay. Protect from rain for first 7 days. Maintain A1 Non-combustible in completed assembly. Install per BS EN 771-1:2011. |  | RGB 000-000-000 |  | RGB 000-000-000 | Brick - Common | Brick - Mediumweight | https://dl.polyhaven.org/file/ph-assets/Textures/jpg/2k/red_brick_03/red_brick_03_diff_2k.jpg | 1700 | 0.84 | 0.119 | 800 | A1 Non-combustible | 0.03 | 45 | 240 | 450 | 1687500 | Brick-Cut | Brick-Running | Solid fill | 178,34,34 | 15 | 0
WALLS | A-BLK-MASONRY-100MM-GEN-WC-CB-002 | WL-236 | A-BLK | MASONRY | CLAY BRICK VILLAGE-ARTISAN (220×110×65MM) | GENERAL | VILLAGE BRICK | 100 | 3.937 | 0.14 | 518 | GOOD | VILLAGE ARTISAN BRICK - 220×110×65 - VARIABLE DIMENSIONS, 20-30MM MORTAR JOINTS | 1 | CLAY BRICK VILLAGE-ARTISAN (220×110×65MM) | 100 | STRUCTURE [1] |  | 0 |  |  | 0 |  |  | 0 |  |  | 0 |  | QUALITY CONCRETE | BS EN 771-1:2011, UNBS 822-1 | GOOD DURABILITY | Brick, Common | Masonry | RGB 121-083-068 |  | 50 | 128 | RGB 000-000-000 | Brick 75x225 | RGB 000-000-000 | Diagonal Up | 1/Mats/brick_running_color_dark.jpg | CLAY BRICK VILLAGE-ARTISAN (220×110×65MM). 100mm nominal thickness. For general applications. Fire classification: A1 Non-combustible. Density: 1700 kg/m³. λ=0.84 W/mK. Complies with BS EN 771-1:2011. | Lay to stretcher bond unless specified. Movement joints at 6m centres for clay. Protect from rain for first 7 days. Maintain A1 Non-combustible in completed assembly. Install per BS EN 771-1:2011. |  | RGB 000-000-000 |  | RGB 000-000-000 | Brick - Common | Brick - Mediumweight | https://dl.polyhaven.org/file/ph-assets/Textures/jpg/2k/red_brick_03/red_brick_03_diff_2k.jpg | 1700 | 0.84 | 0.119 | 800 | A1 Non-combustible | 0.03 | 45 | 240 | 450 | 1687500 | Brick-Cut | Brick-Running | Solid fill | 178,34,34 | 15 | 0
WALLS | A-BLK-MASONRY-100MM-GEN-WC-CB-003 | WL-237 | A-BLK | MASONRY | CLAY BRICK VILLAGE LARGE (295×150×130MM) | GENERAL | VILLAGE BRICK | 100 | 3.937 | 0.14 | 518 | GOOD | VILLAGE ARTISAN BRICK - 295×150×130 - LARGE ARTISAN BRICK FOR THICK WALLS | 1 | CLAY BRICK VILLAGE LARGE (295×150×130MM) | 100 | STRUCTURE [1] |  | 0 |  |  | 0 |  |  | 0 |  |  | 0 |  | QUALITY CONCRETE | BS EN 771-1:2011, UNBS 822-1 | GOOD DURABILITY | Brick, Common | Masonry | RGB 121-083-068 |  | 50 | 128 | RGB 000-000-000 | Brick 75x225 | RGB 000-000-000 | Diagonal Up | 1/Mats/brick_running_color_dark.jpg | CLAY BRICK VILLAGE LARGE (295×150×130MM). 100mm nominal thickness. For general applications. Fire classification: A1 Non-combustible. Density: 1700 kg/m³. λ=0.84 W/mK. Complies with BS EN 771-1:2011. | Lay to stretcher bond unless specified. Movement joints at 6m centres for clay. Protect from rain for first 7 days. Maintain A1 Non-combustible in completed assembly. Install per BS EN 771-1:2011. |  | RGB 000-000-000 |  | RGB 000-000-000 | Brick - Common | Brick - Mediumweight | https://dl.polyhaven.org/file/ph-assets/Textures/jpg/2k/red_brick_03/red_brick_03_diff_2k.jpg | 1700 | 0.84 | 0.119 | 800 | A1 Non-combustible | 0.03 | 45 | 240 | 450 | 1687500 | Brick-Cut | Brick-Running | Solid fill | 178,34,34 | 15 | 0
WALLS | A-BLK-MASONRY-100MM-GEN-WC-CB-004 | WL-238 | A-BLK | MASONRY | CLAY BRICK FACING (225×112.5×75MM) | GENERAL | US 26-2001 | 100 | 3.937 | 0.14 | 518 | GOOD | FACING CLAY BRICK - 225×112.5×75 - LOW WATER ABSORPTION, QUALITY FINISH | 1 | CLAY BRICK FACING (225×112.5×75MM) | 100 | STRUCTURE [1] |  | 0 |  |  | 0 |  |  | 0 |  |  | 0 |  | QUALITY CONCRETE | BS EN 771-1:2011, UNBS 822-1 | WATER RESISTANT ¦ GOOD DURABILITY | Brick, Common | Masonry | RGB 121-083-068 |  | 50 | 128 | RGB 000-000-000 | Brick 75x225 | RGB 000-000-000 | Diagonal Up | 1/Mats/brick_running_color_dark.jpg | CLAY BRICK FACING (225×112.5×75MM). 100mm nominal thickness. For general applications. Fire classification: A1 Non-combustible. Density: 1700 kg/m³. λ=0.84 W/mK. Complies with BS EN 771-1:2011. | Lay to stretcher bond unless specified. Movement joints at 6m centres for clay. Protect from rain for first 7 days. Maintain A1 Non-combustible in completed assembly. Install per BS EN 771-1:2011. |  | RGB 000-000-000 |  | RGB 000-000-000 | Brick - Common | Brick - Mediumweight | https://dl.polyhaven.org/file/ph-assets/Textures/jpg/2k/red_brick_03/red_brick_03_diff_2k.jpg | 1700 | 0.84 | 0.119 | 800 | A1 Non-combustible | 0.03 | 45 | 240 | 450 | 1687500 | Brick-Cut | Brick-Running | Solid fill | 178,34,34 | 15 | 0
WALLS | A-BLK-MASONRY-100MM-GEN-WC-CB-005 | WL-239 | A-BLK | MASONRY | CLAY BRICK ENGINEERING (225×112.5×75MM) | GENERAL | BS 3921 | 100 | 3.937 | 0.14 | 518 | GOOD | ENGINEERING BRICK - 225×112.5×75 - HIGH STRENGTH, EXPOSED WORKS | 1 | CLAY BRICK ENGINEERING (225×112.5×75MM) | 100 | STRUCTURE [1] |  | 0 |  |  | 0 |  |  | 0 |  |  | 0 |  | QUALITY CONCRETE | BS EN 771-1:2011, UNBS 822-1 | GOOD DURABILITY | Brick, Common | Masonry | RGB 121-083-068 |  | 50 | 128 | RGB 000-000-000 | Brick 75x225 | RGB 000-000-000 | Diagonal Up | 1/Mats/brick_running_color_dark.jpg | CLAY BRICK ENGINEERING (225×112.5×75MM). 100mm nominal thickness. For general applications. Fire classification: A1 Non-combustible. Density: 1700 kg/m³. λ=0.84 W/mK. Complies with BS EN 771-1:2011. | Lay to stretcher bond unless specified. Movement joints at 6m centres for clay. Protect from rain for first 7 days. Maintain A1 Non-combustible in completed assembly. Install per BS EN 771-1:2011. |  | RGB 000-000-000 |  | RGB 000-000-000 | Brick - Common | Brick - Mediumweight | https://dl.polyhaven.org/file/ph-assets/Textures/jpg/2k/dark_brick/dark_brick_diff_2k.jpg | 1700 | 0.84 | 0.119 | 800 | A1 Non-combustible | 0.03 | 45 | 240 | 450 | 1687500 | Brick-Cut | Brick-Running | Solid fill | 178,34,34 | 15 | 0
WALLS | A-BLK-MASONRY-100MM-GEN-WC-CB-006 | WL-240 | A-BLK | MASONRY | CLAY BRICK FIRE-REFRACTORY (225×112.5×75MM) | GENERAL | ASTM C27 | 100 | 3.937 | 0.14 | 518 | GOOD | FIRE REFRACTORY BRICK - 225×112.5×75 - HEAT RESISTANT TO 1400°C | 1 | CLAY BRICK FIRE-REFRACTORY (225×112.5×75MM) | 100 | STRUCTURE [1] |  | 0 |  |  | 0 |  |  | 0 |  |  | 0 |  | QUALITY CONCRETE | BS EN 771-1:2011, UNBS 822-1 | FIRE ¦ GOOD DURABILITY | Brick, Common | Masonry | RGB 121-083-068 |  | 50 | 128 | RGB 000-000-000 | Brick 75x225 | RGB 000-000-000 | Diagonal Up | 1/Mats/brick_running_color_dark.jpg | CLAY BRICK FIRE-REFRACTORY (225×112.5×75MM). 100mm nominal thickness. For general applications. Fire classification: A1 Non-combustible. Density: 1700 kg/m³. λ=0.84 W/mK. Complies with BS EN 771-1:2011. | Lay to stretcher bond unless specified. Movement joints at 6m centres for clay. Protect from rain for first 7 days. Maintain A1 Non-combustible in completed assembly. Install per BS EN 771-1:2011. |  | RGB 000-000-000 |  | RGB 000-000-000 | Brick - Common | Brick - Mediumweight | https://dl.polyhaven.org/file/ph-assets/Textures/jpg/2k/red_brick_03/red_brick_03_diff_2k.jpg | 1700 | 0.84 | 0.119 | 800 | A1 Non-combustible | 0.03 | 45 | 240 | 450 | 1687500 | Brick-Cut | Brick-Running | Solid fill | 178,34,34 | 15 | 0
WALLS | A-BLK-MASONRY-100MM-GEN-WC-CB-007 | WL-241 | A-BLK | MASONRY | CLAY BRICK HALF (112.5×112.5×75MM) | GENERAL | US 26-2001 | 100 | 3.937 | 0.14 | 518 | GOOD | HALF CLAY BRICK - 112.5×112.5×75 - HALF BRICK, NON-STRUCTURAL | 1 | CLAY BRICK HALF (112.5×112.5×75MM) | 100 | STRUCTURE [1] |  | 0 |  |  | 0 |  |  | 0 |  |  | 0 |  | QUALITY CONCRETE | BS EN 771-1:2011, UNBS 822-1 | GOOD DURABILITY | Brick, Common | Masonry | RGB 121-083-068 |  | 50 | 128 | RGB 000-000-000 | Brick 75x225 | RGB 000-000-000 | Diagonal Up | 1/Mats/brick_running_color_dark.jpg | CLAY BRICK HALF (112.5×112.5×75MM). 100mm nominal thickness. For general applications. Fire classification: A1 Non-combustible. Density: 1700 kg/m³. λ=0.84 W/mK. Complies with BS EN 771-1:2011. | Lay to stretcher bond unless specified. Movement joints at 6m centres for clay. Protect from rain for first 7 days. Maintain A1 Non-combustible in completed assembly. Install per BS EN 771-1:2011. |  | RGB 000-000-000 |  | RGB 000-000-000 | Brick - Common | Brick - Mediumweight | https://dl.polyhaven.org/file/ph-assets/Textures/jpg/2k/red_brick_03/red_brick_03_diff_2k.jpg | 1700 | 0.84 | 0.119 | 800 | A1 Non-combustible | 0.03 | 45 | 240 | 450 | 1687500 | Brick-Cut | Brick-Running | Solid fill | 178,34,34 | 15 | 0
WALLS | A-BLK-MASONRY-100MM-GEN-WC-CB-008 | WL-242 | A-BLK | MASONRY | CLAY BRICK PERFORATED (225×112.5×75MM) | GENERAL | US 26-2001 | 100 | 3.937 | 0.14 | 518 | GOOD | PERFORATED BRICK - 225×112.5×75 - HOLES FOR VENTILATION-SERVICES | 1 | CLAY BRICK PERFORATED (225×112.5×75MM) | 100 | STRUCTURE [1] |  | 0 |  |  | 0 |  |  | 0 |  |  | 0 |  | QUALITY CONCRETE | BS EN 771-1:2011, UNBS 822-1 | GOOD DURABILITY | Brick, Common | Masonry | RGB 121-083-068 |  | 50 | 128 | RGB 000-000-000 | Brick 75x225 | RGB 000-000-000 | Diagonal Up | 1/Mats/brick_running_color_dark.jpg | CLAY BRICK PERFORATED (225×112.5×75MM). 100mm nominal thickness. For general applications. Fire classification: A1 Non-combustible. Density: 1700 kg/m³. λ=0.84 W/mK. Complies with BS EN 771-1:2011. | Lay to stretcher bond unless specified. Movement joints at 6m centres for clay. Protect from rain for first 7 days. Maintain A1 Non-combustible in completed assembly. Install per BS EN 771-1:2011. |  | RGB 000-000-000 |  | RGB 000-000-000 | Brick - Common | Brick - Mediumweight | https://dl.polyhaven.org/file/ph-assets/Textures/jpg/2k/red_brick_03/red_brick_03_diff_2k.jpg | 1700 | 0.84 | 0.119 | 800 | A1 Non-combustible | 0.03 | 45 | 240 | 450 | 1687500 | Brick-Cut | Brick-Running | Solid fill | 178,34,34 | 15 | 0
WALLS | A-BLK-MASONRY-100MM-GEN-WC-IB-001 | WL-243 | A-BLK | MASONRY | INTERLOCKING BLOCK STANDARD (300×150×100MM) | GENERAL | UNBS 2015 | 100 | 3.937 | 0.6 | 2220 | GOOD | INTERLOCKING CONCRETE - 300×150×100 - MORTAR-FREE OPTION AVAILABLE | 1 | INTERLOCKING BLOCK STANDARD (300×150×100MM) | 100 | STRUCTURE [1] |  | 0 |  |  | 0 |  |  | 0 |  |  | 0 |  | HIMA CEMENT | BS EN 771-3:2011, UNBS 822-1 | GOOD DURABILITY | Concrete Masonry Units | Masonry | RGB 153-150-142 |  | 50 | 128 | RGB 000-000-000 | Block 225x450 | RGB 000-000-000 | Diagonal crosshatch | 1/Mats/cmu_smooth_running_color_grey.jpg | INTERLOCKING BLOCK STANDARD (300×150×100MM). 100mm nominal thickness. For general applications. Fire classification: A1 Non-combustible. Density: 2400 kg/m³. λ=1.4 W/mK. Complies with BS EN 771-3:2011. | Lay to running bond pattern. Fill cores with grout where specified. Provide movement joints per design. Maintain A1 Non-combustible in completed assembly. Install per BS EN 771-3:2011. |  | RGB 000-000-000 |  | RGB 000-000-000 | Concrete(1) | Block - Mediumweight | https://dl.polyhaven.org/file/ph-assets/Textures/jpg/2k/concrete_wall_004/concrete_wall_004_diff_2k.jpg | 2400 | 1.4 | 0.071 | 840 | A1 Non-combustible | 0.02 | 50 | 150 | 120 | 450000 | CMU-Cut | CMU-100x400 | Solid fill | 192,192,192 | 25 | 2.5
WALLS | A-BLK-MASONRY-100MM-GEN-WC-IB-002 | WL-244 | A-BLK | MASONRY | INTERLOCKING BLOCK CLC (300×150×100MM) | GENERAL | UNBS 2015 | 100 | 3.937 | 0.6 | 2220 | GOOD | INTERLOCKING CLC - 300×150×100 - CELLULAR LIGHTWEIGHT | 1 | INTERLOCKING BLOCK CLC (300×150×100MM) | 100 | STRUCTURE [1] |  | 0 |  |  | 0 |  |  | 0 |  |  | 0 |  | QUALITY CONCRETE | BS EN 771-3:2011, UNBS 822-1 | GOOD DURABILITY | Concrete Masonry Units | Masonry | RGB 153-150-142 |  | 50 | 128 | RGB 000-000-000 | Block 225x450 | RGB 000-000-000 | Diagonal crosshatch | 1/Mats/cmu_smooth_running_color_grey.jpg | INTERLOCKING BLOCK CLC (300×150×100MM). 100mm nominal thickness. For general applications. Fire classification: A1 Non-combustible. Density: 2400 kg/m³. λ=1.4 W/mK. Complies with BS EN 771-3:2011. | Lay to running bond pattern. Fill cores with grout where specified. Provide movement joints per design. Maintain A1 Non-combustible in completed assembly. Install per BS EN 771-3:2011. |  | RGB 000-000-000 |  | RGB 000-000-000 | Concrete(1) | Block - Mediumweight | https://dl.polyhaven.org/file/ph-assets/Textures/jpg/2k/concrete_wall_004/concrete_wall_004_diff_2k.jpg | 2400 | 1.4 | 0.071 | 840 | A1 Non-combustible | 0.02 | 50 | 150 | 120 | 450000 | CMU-Cut | CMU-100x400 | Solid fill | 192,192,192 | 25 | 2.5
WALLS | A-BLK-MASONRY-100MM-GEN-WC-IB-003 | WL-245 | A-BLK | MASONRY | INTERLOCKING BLOCK HYDRAFORM (300×150×100MM) | GENERAL | HYDRAFORM | 100 | 3.937 | 0.6 | 2220 | GOOD | HYDRAFORM BLOCK - 300×150×100 - HYDRAFORM SYSTEM | 1 | INTERLOCKING BLOCK HYDRAFORM (300×150×100MM) | 100 | STRUCTURE [1] |  | 0 |  |  | 0 |  |  | 0 |  |  | 0 |  | QUALITY CONCRETE | BS EN 771-3:2011, UNBS 822-1 | GOOD DURABILITY | Concrete Masonry Units | Masonry | RGB 153-150-142 |  | 50 | 128 | RGB 000-000-000 | Block 225x450 | RGB 000-000-000 | Diagonal crosshatch | 1/Mats/cmu_smooth_running_color_grey.jpg | INTERLOCKING BLOCK HYDRAFORM (300×150×100MM). 100mm nominal thickness. For general applications. Fire classification: A1 Non-combustible. Density: 2400 kg/m³. λ=1.4 W/mK. Complies with BS EN 771-3:2011. | Lay to running bond pattern. Fill cores with grout where specified. Provide movement joints per design. Maintain A1 Non-combustible in completed assembly. Install per BS EN 771-3:2011. |  | RGB 000-000-000 |  | RGB 000-000-000 | Concrete(1) | Block - Mediumweight | https://dl.polyhaven.org/file/ph-assets/Textures/jpg/2k/concrete_wall_004/concrete_wall_004_diff_2k.jpg | 2400 | 1.4 | 0.071 | 840 | A1 Non-combustible | 0.02 | 50 | 150 | 120 | 450000 | CMU-Cut | CMU-100x400 | Solid fill | 192,192,192 | 25 | 2.5
WALLS | A-BLK-MASONRY-100MM-GEN-WC-EB-001 | WL-246 | A-BLK | MASONRY | COMPRESSED EARTH BLOCK STANDARD (295×140×100MM) | GENERAL | GENERAL | 100 | 3.937 | 0.6 | 2220 | GOOD | COMPRESSED EARTH BLOCK - 295×140×100 - SITE-MADE SUSTAINABLE OPTION | 1 | COMPRESSED EARTH BLOCK STANDARD (295×140×100MM) | 100 | STRUCTURE [1] |  | 0 |  |  | 0 |  |  | 0 |  |  | 0 |  | QUALITY CONCRETE | BS EN 771-3:2011, UNBS 822-1 | ECO-FRIENDLY ¦ GOOD DURABILITY | Concrete Masonry Units | Masonry | RGB 153-150-142 |  | 50 | 128 | RGB 000-000-000 | Block 225x450 | RGB 000-000-000 | Diagonal crosshatch | 1/Mats/cmu_smooth_running_color_grey.jpg | COMPRESSED EARTH BLOCK STANDARD (295×140×100MM). 100mm nominal thickness. For general applications. Fire classification: A1 Non-combustible. Density: 2400 kg/m³. λ=1.4 W/mK. Complies with BS EN 771-3:2011. | Lay to running bond pattern. Fill cores with grout where specified. Provide movement joints per design. Maintain A1 Non-combustible in completed assembly. Install per BS EN 771-3:2011. |  | RGB 000-000-000 |  | RGB 000-000-000 | Concrete(1) | Block - Mediumweight | https://dl.polyhaven.org/file/ph-assets/Textures/jpg/2k/concrete_wall_004/concrete_wall_004_diff_2k.jpg | 2400 | 1.4 | 0.071 | 840 | A1 Non-combustible | 0.02 | 50 | 150 | 120 | 450000 | CMU-Cut | CMU-100x400 | Solid fill | 192,192,192 | 25 | 2.5
WALLS | A-BLK-MASONRY-100MM-GEN-WC-EB-002 | WL-247 | A-BLK | MASONRY | COMPRESSED EARTH BLOCK SMALL (220×105×75MM) | GENERAL | GENERAL | 100 | 3.937 | 0.6 | 2220 | GOOD | COMPRESSED EARTH BLOCK - 220×105×75 - SMALL FORMAT VILLAGE STYLE | 1 | COMPRESSED EARTH BLOCK SMALL (220×105×75MM) | 100 | STRUCTURE [1] |  | 0 |  |  | 0 |  |  | 0 |  |  | 0 |  | QUALITY CONCRETE | BS EN 771-3:2011, UNBS 822-1 | GOOD DURABILITY | Concrete Masonry Units | Masonry | RGB 153-150-142 |  | 50 | 128 | RGB 000-000-000 | Block 225x450 | RGB 000-000-000 | Diagonal crosshatch | 1/Mats/cmu_smooth_running_color_grey.jpg | COMPRESSED EARTH BLOCK SMALL (220×105×75MM). 100mm nominal thickness. For general applications. Fire classification: A1 Non-combustible. Density: 2400 kg/m³. λ=1.4 W/mK. Complies with BS EN 771-3:2011. | Lay to running bond pattern. Fill cores with grout where specified. Provide movement joints per design. Maintain A1 Non-combustible in completed assembly. Install per BS EN 771-3:2011. |  | RGB 000-000-000 |  | RGB 000-000-000 | Concrete(1) | Block - Mediumweight | https://dl.polyhaven.org/file/ph-assets/Textures/jpg/2k/concrete_wall_004/concrete_wall_004_diff_2k.jpg | 2400 | 1.4 | 0.071 | 840 | A1 Non-combustible | 0.02 | 50 | 150 | 120 | 450000 | CMU-Cut | CMU-200x400 | Solid fill | 192,192,192 | 25 | 2.5
WALLS | A-BLK-MASONRY-100MM-GEN-WC-EB-003 | WL-248 | A-BLK | MASONRY | COMPRESSED EARTH BLOCK LARGE (300×150×100MM) | GENERAL | GENERAL | 100 | 3.937 | 0.6 | 2220 | GOOD | COMPRESSED EARTH BLOCK - 300×150×100 - STANDARD CEB | 1 | COMPRESSED EARTH BLOCK LARGE (300×150×100MM) | 100 | STRUCTURE [1] |  | 0 |  |  | 0 |  |  | 0 |  |  | 0 |  | QUALITY CONCRETE | BS EN 771-3:2011, UNBS 822-1 | GOOD DURABILITY | Concrete Masonry Units | Masonry | RGB 153-150-142 |  | 50 | 128 | RGB 000-000-000 | Block 225x450 | RGB 000-000-000 | Diagonal crosshatch | 1/Mats/cmu_smooth_running_color_grey.jpg | COMPRESSED EARTH BLOCK LARGE (300×150×100MM). 100mm nominal thickness. For general applications. Fire classification: A1 Non-combustible. Density: 2400 kg/m³. λ=1.4 W/mK. Complies with BS EN 771-3:2011. | Lay to running bond pattern. Fill cores with grout where specified. Provide movement joints per design. Maintain A1 Non-combustible in completed assembly. Install per BS EN 771-3:2011. |  | RGB 000-000-000 |  | RGB 000-000-000 | Concrete(1) | Block - Mediumweight | https://dl.polyhaven.org/file/ph-assets/Textures/jpg/2k/concrete_wall_004/concrete_wall_004_diff_2k.jpg | 2400 | 1.4 | 0.071 | 840 | A1 Non-combustible | 0.02 | 50 | 150 | 120 | 450000 | CMU-Cut | CMU-100x400 | Solid fill | 192,192,192 | 25 | 2.5
WALLS | A-BLK-MASONRY-100MM-GEN-WC-AC-001 | WL-249 | A-BLK | MASONRY | AAC BLOCK 4IN (600×200×100MM) | GENERAL | ASTM C1386 | 100 | 3.937 | 0.6 | 2220 | GOOD | AUTOCLAVED AERATED CONCRETE - 600×200×100 - LIGHTWEIGHT, EASY CUTTING | 1 | AAC BLOCK 4IN (600×200×100MM) | 100 | STRUCTURE [1] |  | 0 |  |  | 0 |  |  | 0 |  |  | 0 |  | HIMA CEMENT | BS EN 771-4:2011 | GOOD DURABILITY | Concrete Masonry Units | Masonry | RGB 153-150-142 |  | 50 | 128 | RGB 000-000-000 | Block 225x450 | RGB 000-000-000 | Diagonal crosshatch | 1/Mats/cmu_smooth_running_color_grey.jpg | AAC BLOCK 4IN (600×200×100MM). 100mm nominal thickness. For general applications. Fire classification: A1 Non-combustible. Density: 500 kg/m³. λ=0.12 W/mK. Complies with BS EN 771-4:2011. | Lay to running bond pattern. Fill cores with grout where specified. Provide movement joints per design. Maintain A1 Non-combustible in completed assembly. Install per BS EN 771-4:2011. |  | RGB 000-000-000 |  | RGB 000-000-000 | Concrete(1) | Block - Mediumweight | https://dl.polyhaven.org/file/ph-assets/Textures/jpg/2k/white_plaster/white_plaster_diff_2k.jpg | 500 | 0.12 | 0.833 | 840 | A1 Non-combustible | 0.02 | 50 | 150 | 120 | 450000 | CMU-Cut | AAC-Block | Solid fill | 192,192,192 | 25 | 2.5
WALLS | A-BLK-MASONRY-100MM-GEN-WC-AC-002 | WL-250 | A-BLK | MASONRY | AAC BLOCK 6IN (600×200×150MM) | GENERAL | ASTM C1386 | 100 | 3.937 | 0.6 | 2220 | GOOD | AUTOCLAVED AERATED CONCRETE - 600×200×150 - STANDARD AAC PARTITION | 1 | AAC BLOCK 6IN (600×200×150MM) | 100 | STRUCTURE [1] |  | 0 |  |  | 0 |  |  | 0 |  |  | 0 |  | HIMA CEMENT | BS EN 771-4:2011 | GOOD DURABILITY | Concrete Masonry Units | Masonry | RGB 153-150-142 |  | 50 | 128 | RGB 000-000-000 | Block 225x450 | RGB 000-000-000 | Diagonal crosshatch | 1/Mats/cmu_smooth_running_color_grey.jpg | AAC BLOCK 6IN (600×200×150MM). 100mm nominal thickness. For general applications. Fire classification: A1 Non-combustible. Density: 500 kg/m³. λ=0.12 W/mK. Complies with BS EN 771-4:2011. | Lay to running bond pattern. Fill cores with grout where specified. Provide movement joints per design. Maintain A1 Non-combustible in completed assembly. Install per BS EN 771-4:2011. |  | RGB 000-000-000 |  | RGB 000-000-000 | Concrete(1) | Block - Mediumweight | https://dl.polyhaven.org/file/ph-assets/Textures/jpg/2k/white_plaster/white_plaster_diff_2k.jpg | 500 | 0.12 | 0.833 | 840 | A1 Non-combustible | 0.02 | 50 | 150 | 120 | 450000 | CMU-Cut | AAC-Block | Solid fill | 192,192,192 | 25 | 2.5
WALLS | A-BLK-MASONRY-100MM-GEN-WC-AC-003 | WL-251 | A-BLK | MASONRY | AAC BLOCK 8IN (600×200×200MM) | GENERAL | ASTM C1386 | 100 | 3.937 | 0.6 | 2220 | GOOD | AUTOCLAVED AERATED CONCRETE - 600×200×200 - AAC LOAD BEARING | 1 | AAC BLOCK 8IN (600×200×200MM) | 100 | STRUCTURE [1] |  | 0 |  |  | 0 |  |  | 0 |  |  | 0 |  | HIMA CEMENT | BS EN 771-4:2011 | GOOD DURABILITY | Concrete Masonry Units | Masonry | RGB 153-150-142 |  | 50 | 128 | RGB 000-000-000 | Block 225x450 | RGB 000-000-000 | Diagonal crosshatch | 1/Mats/cmu_smooth_running_color_grey.jpg | AAC BLOCK 8IN (600×200×200MM). 100mm nominal thickness. For general applications. Fire classification: A1 Non-combustible. Density: 500 kg/m³. λ=0.12 W/mK. Complies with BS EN 771-4:2011. | Lay to running bond pattern. Fill cores with grout where specified. Provide movement joints per design. Maintain A1 Non-combustible in completed assembly. Install per BS EN 771-4:2011. |  | RGB 000-000-000 |  | RGB 000-000-000 | Concrete(1) | Block - Mediumweight | https://dl.polyhaven.org/file/ph-assets/Textures/jpg/2k/white_plaster/white_plaster_diff_2k.jpg | 500 | 0.12 | 0.833 | 840 | A1 Non-combustible | 0.02 | 50 | 150 | 120 | 450000 | CMU-Cut | AAC-Block | Solid fill | 192,192,192 | 25 | 2.5
WALLS | A-BLK-MASONRY-100MM-GEN-WC-AC-004 | WL-252 | A-BLK | MASONRY | AAC BLOCK 10IN (600×200×250MM) | GENERAL | ASTM C1386 | 100 | 3.937 | 0.6 | 2220 | GOOD | AUTOCLAVED AERATED CONCRETE - 600×200×250 - AAC HEAVY DUTY | 1 | AAC BLOCK 10IN (600×200×250MM) | 100 | STRUCTURE [1] |  | 0 |  |  | 0 |  |  | 0 |  |  | 0 |  | HIMA CEMENT | BS EN 771-4:2011 | GOOD DURABILITY | Concrete Masonry Units | Masonry | RGB 153-150-142 |  | 50 | 128 | RGB 000-000-000 | Block 225x450 | RGB 000-000-000 | Diagonal crosshatch | 1/Mats/cmu_smooth_running_color_grey.jpg | AAC BLOCK 10IN (600×200×250MM). 100mm nominal thickness. For general applications. Fire classification: A1 Non-combustible. Density: 500 kg/m³. λ=0.12 W/mK. Complies with BS EN 771-4:2011. | Lay to running bond pattern. Fill cores with grout where specified. Provide movement joints per design. Maintain A1 Non-combustible in completed assembly. Install per BS EN 771-4:2011. |  | RGB 000-000-000 |  | RGB 000-000-000 | Concrete(1) | Block - Mediumweight | https://dl.polyhaven.org/file/ph-assets/Textures/jpg/2k/white_plaster/white_plaster_diff_2k.jpg | 500 | 0.12 | 0.833 | 840 | A1 Non-combustible | 0.02 | 50 | 150 | 120 | 450000 | CMU-Cut | AAC-Block | Solid fill | 192,192,192 | 25 | 2.5
WALLS | A-BLK-MASONRY-100MM-GEN-WC-ST-001 | WL-253 | A-BLK | MASONRY | STONE RUBBLE MASONRY (VARIABLE) | GENERAL | NATURAL STONE | 100 | 3.937 | 10 | 37000 | GOOD | NATURAL STONE RUBBLE - VARIABLE - TRADITIONAL, VARIABLE SIZES | 1 | STONE RUBBLE MASONRY (VARIABLE) | 100 | STRUCTURE [1] |  | 0 |  |  | 0 |  |  | 0 |  |  | 0 |  | QUALITY CONCRETE | BS EN 12057:2004, BS EN 1469 | GOOD DURABILITY | Concrete Masonry Units | Masonry | RGB 153-150-142 |  | 50 | 128 | RGB 000-000-000 | Block 225x450 | RGB 000-000-000 | Diagonal crosshatch | 1/Mats/cmu_smooth_running_color_grey.jpg | STONE RUBBLE MASONRY (VARIABLE). 100mm nominal thickness. For general applications. Fire classification: A1 Non-combustible. Density: 2400 kg/m³. λ=1.4 W/mK. Complies with BS EN 12057:2004. | Maintain A1 Non-combustible in completed assembly. Install per BS EN 12057:2004. |  | RGB 000-000-000 |  | RGB 000-000-000 | Concrete(1) | Block - Mediumweight | https://dl.polyhaven.org/file/ph-assets/Textures/jpg/2k/concrete_floor_003/concrete_floor_003_diff_2k.jpg | 2400 | 1.4 | 0.071 | 840 | A1 Non-combustible | 0.02 | 50 | 150 | 120 | 450000 | CMU-Cut | CMU-200x400 | Solid fill | 192,192,192 | 25 | 2.5
WALLS | A-BLK-MASONRY-100MM-GEN-WC-ST-002 | WL-254 | A-BLK | MASONRY | STONE ASHLAR DRESSED (450×200×200MM) | GENERAL | NATURAL STONE | 100 | 3.937 | 10 | 37000 | GOOD | DRESSED STONE ASHLAR - 450×200×200 - CUT STONE, EXPENSIVE | 1 | STONE ASHLAR DRESSED (450×200×200MM) | 100 | STRUCTURE [1] |  | 0 |  |  | 0 |  |  | 0 |  |  | 0 |  | QUALITY CONCRETE | BS EN 12057:2004, BS EN 1469 | GOOD DURABILITY | Concrete Masonry Units | Masonry | RGB 153-150-142 |  | 50 | 128 | RGB 000-000-000 | Block 225x450 | RGB 000-000-000 | Diagonal crosshatch | 1/Mats/cmu_smooth_running_color_grey.jpg | STONE ASHLAR DRESSED (450×200×200MM). 100mm nominal thickness. For general applications. Fire classification: A1 Non-combustible. Density: 2400 kg/m³. λ=1.4 W/mK. Complies with BS EN 12057:2004. | Maintain A1 Non-combustible in completed assembly. Install per BS EN 12057:2004. |  | RGB 000-000-000 |  | RGB 000-000-000 | Concrete(1) | Block - Mediumweight | https://dl.polyhaven.org/file/ph-assets/Textures/jpg/2k/concrete_floor_003/concrete_floor_003_diff_2k.jpg | 2400 | 1.4 | 0.071 | 840 | A1 Non-combustible | 0.02 | 50 | 150 | 120 | 450000 | Stone-Cut | Stone-Ashlar-Running | Solid fill | 192,192,192 | 25 | 2.5
WALLS | A-BLK-MASONRY-100MM-GEN-WC-ST-003 | WL-255 | A-BLK | MASONRY | STONE SLATE CLADDING (VARIABLE) | GENERAL | NATURAL STONE | 100 | 3.937 | 25 | 92500 | GOOD | STONE SLATE - VARIABLE - NATURAL STONE CLADDING | 1 | STONE SLATE CLADDING (VARIABLE) | 100 | STRUCTURE [1] |  | 0 |  |  | 0 |  |  | 0 |  |  | 0 |  | QUALITY CONCRETE | BS EN 12326-1, UNBS 822-1 | GOOD DURABILITY | Metal Panel | Metal | RGB 189-187-185 |  | 50 | 128 | RGB 000-000-000 |  | RGB 000-000-000 |  |  | STONE SLATE CLADDING (VARIABLE). 100mm nominal thickness. For general applications. Fire classification: A1 Non-combustible. Density: 2400 kg/m³. λ=1.4 W/mK. Complies with BS EN 12326-1. | Maintain A1 Non-combustible in completed assembly. Install per BS EN 12326-1. |  | RGB 000-000-000 |  | RGB 000-000-000 | Stainless Steel | Stainless Steel | https://dl.polyhaven.org/file/ph-assets/Textures/jpg/2k/rock_face/rock_face_diff_2k.jpg | 2400 | 1.4 | 0.071 | 840 | A1 Non-combustible | 0.02 | 50 | 150 | 120 | 450000 | Stone-Cut | Stone-Slate | Solid fill | 192,192,192 | 25 | 2.5
WALLS | A-BLK-MASONRY-100MM-GEN-WC-CP-001 | WL-256 | A-BLK | MASONRY | CONCRETE COLUMN BLOCK 9IN (225×225×200MM) | GENERAL | US 28-2001 | 100 | 3.937 | 0.6 | 2220 | GOOD | CONCRETE COLUMN BLOCK - 225×225×200 - COLUMN-SPECIFIC BLOCK | 1 | CONCRETE COLUMN BLOCK 9IN (225×225×200MM) | 100 | STRUCTURE [1] |  | 0 |  |  | 0 |  |  | 0 |  |  | 0 |  | HIMA CEMENT | BS EN 206:2013, UNBS 822-1 | GOOD DURABILITY | Concrete, Cast-in-Place gray | Concrete | RGB 192-192-192 |  | 50 | 64 | RGB 000-000-000 | Sand | RGB 000-000-000 | Concrete | 1/Mats/concrete_cast-in-place_color.jpg | CONCRETE COLUMN BLOCK 9IN (225×225×200MM). 100mm nominal thickness. For general applications. Fire classification: A1 Non-combustible. Density: 2400 kg/m³. λ=1.4 W/mK. Complies with BS EN 206:2013. | Allow 28 days curing before finishes. Provide movement joints at 6m max centres. Check substrate moisture before finish. Maintain A1 Non-combustible in completed assembly. Install per BS EN 206:2013. |  | RGB 000-000-000 |  | RGB 000-000-000 | Concrete(1) | Concrete | https://dl.polyhaven.org/file/ph-assets/Textures/jpg/2k/concrete_floor_003/concrete_floor_003_diff_2k.jpg | 2400 | 1.4 | 0.071 | 840 | A1 Non-combustible | 0.02 | 50 | 150 | 120 | 450000 | Concrete-Cut | Concrete-Block-200x400 | Solid fill | 192,192,192 | 25 | 2.5
WALLS | A-BLK-MASONRY-100MM-GEN-WC-CP-002 | WL-257 | A-BLK | MASONRY | CONCRETE COLUMN BLOCK 12IN (300×300×200MM) | GENERAL | US 28-2001 | 100 | 3.937 | 0.6 | 2220 | GOOD | CONCRETE COLUMN BLOCK - 300×300×200 - LARGE COLUMN BLOCK | 1 | CONCRETE COLUMN BLOCK 12IN (300×300×200MM) | 100 | STRUCTURE [1] |  | 0 |  |  | 0 |  |  | 0 |  |  | 0 |  | HIMA CEMENT | BS EN 206:2013, UNBS 822-1 | GOOD DURABILITY | Concrete, Cast-in-Place gray | Concrete | RGB 192-192-192 |  | 50 | 64 | RGB 000-000-000 | Sand | RGB 000-000-000 | Concrete | 1/Mats/concrete_cast-in-place_color.jpg | CONCRETE COLUMN BLOCK 12IN (300×300×200MM). 100mm nominal thickness. For general applications. Fire classification: A1 Non-combustible. Density: 2400 kg/m³. λ=1.4 W/mK. Complies with BS EN 206:2013. | Allow 28 days curing before finishes. Provide movement joints at 6m max centres. Check substrate moisture before finish. Maintain A1 Non-combustible in completed assembly. Install per BS EN 206:2013. |  | RGB 000-000-000 |  | RGB 000-000-000 | Concrete(1) | Concrete | https://dl.polyhaven.org/file/ph-assets/Textures/jpg/2k/concrete_floor_003/concrete_floor_003_diff_2k.jpg | 2400 | 1.4 | 0.071 | 840 | A1 Non-combustible | 0.02 | 50 | 150 | 120 | 450000 | Concrete-Cut | Concrete-Block-200x400 | Solid fill | 192,192,192 | 25 | 2.5
WALLS | A-BLK-MASONRY-100MM-GEN-WC-CP-003 | WL-258 | A-BLK | MASONRY | BRICK PILLAR UNIT (225×225×75MM) | GENERAL | US 26-2001 | 100 | 3.937 | 0.14 | 518 | GOOD | BRICK PILLAR - 225×225×75 - PILLAR CONSTRUCTION | 1 | BRICK PILLAR UNIT (225×225×75MM) | 100 | STRUCTURE [1] |  | 0 |  |  | 0 |  |  | 0 |  |  | 0 |  | QUALITY CONCRETE | BS EN 771-1:2011, UNBS 822-1 | GOOD DURABILITY | Concrete Masonry Units | Masonry | RGB 153-150-142 |  | 50 | 128 | RGB 000-000-000 | Block 225x450 | RGB 000-000-000 | Diagonal crosshatch | 1/Mats/cmu_smooth_running_color_grey.jpg | BRICK PILLAR UNIT (225×225×75MM). 100mm nominal thickness. For general applications. Fire classification: A1 Non-combustible. Density: 1700 kg/m³. λ=0.84 W/mK. Complies with BS EN 771-1:2011. | Lay to stretcher bond unless specified. Movement joints at 6m centres for clay. Protect from rain for first 7 days. Maintain A1 Non-combustible in completed assembly. Install per BS EN 771-1:2011. |  | RGB 000-000-000 |  | RGB 000-000-000 | Concrete(1) | Block - Mediumweight | https://dl.polyhaven.org/file/ph-assets/Textures/jpg/2k/red_brick_03/red_brick_03_diff_2k.jpg | 1700 | 0.84 | 0.119 | 800 | A1 Non-combustible | 0.03 | 45 | 240 | 450 | 1687500 | Brick-Cut | Brick-Running | Solid fill | 178,34,34 | 15 | 0
WALLS | A-BLK-PLASTER-100MM-GEN-WC-PL-001 | WL-259 | A-BLK | PLASTER | CEMENT SAND PLASTER 1-2 (HIGH STRENGTH) | GENERAL | BS 5262 | 100 | 3.937 | 8 | 29600 | GOOD | CEMENT SAND PLASTER - - 700 KG CEMENT-M³, STRONG | 1 | CEMENT SAND PLASTER 1-2 (HIGH STRENGTH) | 100 | STRUCTURE [1] |  | 0 |  |  | 0 |  |  | 0 |  |  | 0 |  | KNAUF | BS EN 13279-1, UNBS 822-1 | GOOD DURABILITY | Concrete, Cast-in-Place gray | Concrete | RGB 192-192-192 |  | 50 | 64 | RGB 000-000-000 | Sand | RGB 000-000-000 | Concrete | 1/Mats/concrete_cast-in-place_color.jpg | CEMENT SAND PLASTER 1-2 (HIGH STRENGTH). 100mm nominal thickness. For general applications. Fire classification: A1 Non-combustible. Density: 2400 kg/m³. λ=1.4 W/mK. Complies with BS EN 13279-1. | Apply in max 10mm coats, allow cure between coats. Use appropriate key coat on smooth substrates. Protect from rapid drying for 7 days min. Maintain A1 Non-combustible in completed assembly. Install per BS EN 13279-1. |  | RGB 000-000-000 |  | RGB 000-000-000 | Concrete(1) | Concrete | https://dl.polyhaven.org/file/ph-assets/Textures/jpg/2k/white_plaster/white_plaster_diff_2k.jpg | 2400 | 1.4 | 0.071 | 840 | A1 Non-combustible | 0.02 | 50 | 150 | 120 | 450000 | Plaster-Cut | Plaster-Sand | Solid fill | 192,192,192 | 25 | 2.5
WALLS | A-BLK-PLASTER-100MM-GEN-WC-PL-002 | WL-260 | A-BLK | PLASTER | CEMENT SAND PLASTER 1-3 (STRONG) | GENERAL | BS 5262 | 100 | 3.937 | 8 | 29600 | GOOD | CEMENT SAND PLASTER - - 550 KG CEMENT-M³ | 1 | CEMENT SAND PLASTER 1-3 (STRONG) | 100 | STRUCTURE [1] |  | 0 |  |  | 0 |  |  | 0 |  |  | 0 |  | KNAUF | BS EN 13279-1, UNBS 822-1 | GOOD DURABILITY | Concrete, Cast-in-Place gray | Concrete | RGB 192-192-192 |  | 50 | 64 | RGB 000-000-000 | Sand | RGB 000-000-000 | Concrete | 1/Mats/concrete_cast-in-place_color.jpg | CEMENT SAND PLASTER 1-3 (STRONG). 100mm nominal thickness. For general applications. Fire classification: A1 Non-combustible. Density: 2400 kg/m³. λ=1.4 W/mK. Complies with BS EN 13279-1. | Apply in max 10mm coats, allow cure between coats. Use appropriate key coat on smooth substrates. Protect from rapid drying for 7 days min. Maintain A1 Non-combustible in completed assembly. Install per BS EN 13279-1. |  | RGB 000-000-000 |  | RGB 000-000-000 | Concrete(1) | Concrete | https://dl.polyhaven.org/file/ph-assets/Textures/jpg/2k/white_plaster/white_plaster_diff_2k.jpg | 2400 | 1.4 | 0.071 | 840 | A1 Non-combustible | 0.02 | 50 | 150 | 120 | 450000 | Plaster-Cut | Plaster-Sand | Solid fill | 192,192,192 | 25 | 2.5
WALLS | A-BLK-PLASTER-100MM-GEN-WC-PL-003 | WL-261 | A-BLK | PLASTER | CEMENT SAND PLASTER 1-4 (STANDARD) | GENERAL | BS 5262 | 100 | 3.937 | 8 | 29600 | GOOD | CEMENT SAND PLASTER - - 450 KG CEMENT-M³ | 1 | CEMENT SAND PLASTER 1-4 (STANDARD) | 100 | STRUCTURE [1] |  | 0 |  |  | 0 |  |  | 0 |  |  | 0 |  | KNAUF | BS EN 13279-1, UNBS 822-1 | GOOD DURABILITY | Concrete, Cast-in-Place gray | Concrete | RGB 192-192-192 |  | 50 | 64 | RGB 000-000-000 | Sand | RGB 000-000-000 | Concrete | 1/Mats/concrete_cast-in-place_color.jpg | CEMENT SAND PLASTER 1-4 (STANDARD). 100mm nominal thickness. For general applications. Fire classification: A1 Non-combustible. Density: 2400 kg/m³. λ=1.4 W/mK. Complies with BS EN 13279-1. | Apply in max 10mm coats, allow cure between coats. Use appropriate key coat on smooth substrates. Protect from rapid drying for 7 days min. Maintain A1 Non-combustible in completed assembly. Install per BS EN 13279-1. |  | RGB 000-000-000 |  | RGB 000-000-000 | Concrete(1) | Concrete | https://dl.polyhaven.org/file/ph-assets/Textures/jpg/2k/white_plaster/white_plaster_diff_2k.jpg | 2400 | 1.4 | 0.071 | 840 | A1 Non-combustible | 0.02 | 50 | 150 | 120 | 450000 | Plaster-Cut | Plaster-Sand | Solid fill | 192,192,192 | 25 | 2.5
WALLS | A-BLK-PLASTER-100MM-GEN-WC-PL-004 | WL-262 | A-BLK | PLASTER | CEMENT SAND PLASTER 1-5 (ECONOMIC) | GENERAL | BS 5262 | 100 | 3.937 | 8 | 29600 | GOOD | CEMENT SAND PLASTER - - 380 KG CEMENT-M³ | 1 | CEMENT SAND PLASTER 1-5 (ECONOMIC) | 100 | STRUCTURE [1] |  | 0 |  |  | 0 |  |  | 0 |  |  | 0 |  | KNAUF | BS EN 13279-1, UNBS 822-1 | ECO-FRIENDLY ¦ GOOD DURABILITY | Concrete, Cast-in-Place gray | Concrete | RGB 192-192-192 |  | 50 | 64 | RGB 000-000-000 | Sand | RGB 000-000-000 | Concrete | 1/Mats/concrete_cast-in-place_color.jpg | CEMENT SAND PLASTER 1-5 (ECONOMIC). 100mm nominal thickness. For general applications. Fire classification: A1 Non-combustible. Density: 2400 kg/m³. λ=1.4 W/mK. Complies with BS EN 13279-1. | Apply in max 10mm coats, allow cure between coats. Use appropriate key coat on smooth substrates. Protect from rapid drying for 7 days min. Maintain A1 Non-combustible in completed assembly. Install per BS EN 13279-1. |  | RGB 000-000-000 |  | RGB 000-000-000 | Concrete(1) | Concrete | https://dl.polyhaven.org/file/ph-assets/Textures/jpg/2k/white_plaster/white_plaster_diff_2k.jpg | 2400 | 1.4 | 0.071 | 840 | A1 Non-combustible | 0.02 | 50 | 150 | 120 | 450000 | Plaster-Cut | Plaster-Sand | Solid fill | 192,192,192 | 25 | 2.5
WALLS | A-BLK-PLASTER-100MM-GEN-WC-PL-005 | WL-263 | A-BLK | PLASTER | CEMENT SAND PLASTER 1-6 (LIGHT) | GENERAL | BS 5262 | 100 | 3.937 | 45 | 166500 | GOOD | CEMENT SAND PLASTER - - 320 KG CEMENT-M³ | 1 | CEMENT SAND PLASTER 1-6 (LIGHT) | 100 | STRUCTURE [1] |  | 0 |  |  | 0 |  |  | 0 |  |  | 0 |  | KNAUF | BS EN 13279-1, UNBS 822-1 | GOOD DURABILITY | Concrete, Cast-in-Place gray | Concrete | RGB 192-192-192 |  | 50 | 64 | RGB 000-000-000 | Sand | RGB 000-000-000 | Concrete | 1/Mats/concrete_cast-in-place_color.jpg | CEMENT SAND PLASTER 1-6 (LIGHT). 100mm nominal thickness. For general applications. Fire classification: A1 Non-combustible. Density: 2400 kg/m³. λ=1.4 W/mK. Complies with BS EN 13279-1. | Apply in max 10mm coats, allow cure between coats. Use appropriate key coat on smooth substrates. Protect from rapid drying for 7 days min. Maintain A1 Non-combustible in completed assembly. Install per BS EN 13279-1. |  | RGB 000-000-000 |  | RGB 000-000-000 | Concrete(1) | Concrete | https://dl.polyhaven.org/file/ph-assets/Textures/jpg/2k/white_plaster/white_plaster_diff_2k.jpg | 2400 | 1.4 | 0.071 | 840 | A1 Non-combustible | 0.02 | 50 | 150 | 120 | 450000 | Plaster-Cut | Plaster-Sand | Solid fill | 192,192,192 | 25 | 2.5
WALLS | A-BLK-RENDER-100MM-GEN-WC-RN-001 | WL-264 | A-BLK | RENDER | CEMENT SAND RENDER 1-2 (HEAVY DUTY) | GENERAL | BS 5262 | 100 | 3.937 | 12 | 44400 | GOOD | CEMENT SAND RENDER - - 700 KG CEMENT-M³, WEATHER RESISTANT | 1 | CEMENT SAND RENDER 1-2 (HEAVY DUTY) | 100 | STRUCTURE [1] |  | 0 |  |  | 0 |  |  | 0 |  |  | 0 |  | HIMA CEMENT | BS EN 13914-1, UNBS 822-1 | UV RESISTANT ¦ GOOD DURABILITY | Concrete, Cast-in-Place gray | Concrete | RGB 192-192-192 |  | 50 | 64 | RGB 000-000-000 | Sand | RGB 000-000-000 | Concrete | 1/Mats/concrete_cast-in-place_color.jpg | CEMENT SAND RENDER 1-2 (HEAVY DUTY). 100mm nominal thickness. For general applications. Fire classification: A1 Non-combustible. Density: 2400 kg/m³. λ=1.4 W/mK. Complies with BS EN 13914-1. | Apply in max 10mm coats, allow cure between coats. Use appropriate key coat on smooth substrates. Protect from rapid drying for 7 days min. Maintain A1 Non-combustible in completed assembly. Install per BS EN 13914-1. |  | RGB 000-000-000 |  | RGB 000-000-000 | Concrete(1) | Concrete | https://dl.polyhaven.org/file/ph-assets/Textures/jpg/2k/white_plaster/white_plaster_diff_2k.jpg | 2400 | 1.4 | 0.071 | 840 | A1 Non-combustible | 0.02 | 50 | 150 | 120 | 450000 | Plaster-Cut | Plaster-Sand | Solid fill | 192,192,192 | 25 | 2.5
WALLS | A-BLK-RENDER-100MM-GEN-WC-RN-002 | WL-265 | A-BLK | RENDER | CEMENT SAND RENDER 1-3 (EXTERNAL BASE) | GENERAL | BS 5262 | 100 | 3.937 | 12 | 44400 | GOOD | CEMENT SAND RENDER - - 550 KG CEMENT-M³ | 1 | CEMENT SAND RENDER 1-3 (EXTERNAL BASE) | 100 | STRUCTURE [1] |  | 0 |  |  | 0 |  |  | 0 |  |  | 0 |  | HIMA CEMENT | BS EN 13914-1, UNBS 822-1 | GOOD DURABILITY | Concrete, Cast-in-Place gray | Concrete | RGB 192-192-192 |  | 50 | 64 | RGB 000-000-000 | Sand | RGB 000-000-000 | Concrete | 1/Mats/concrete_cast-in-place_color.jpg | CEMENT SAND RENDER 1-3 (EXTERNAL BASE). 100mm nominal thickness. For general applications. Fire classification: A1 Non-combustible. Density: 2400 kg/m³. λ=1.4 W/mK. Complies with BS EN 13914-1. | Apply in max 10mm coats, allow cure between coats. Use appropriate key coat on smooth substrates. Protect from rapid drying for 7 days min. Maintain A1 Non-combustible in completed assembly. Install per BS EN 13914-1. |  | RGB 000-000-000 |  | RGB 000-000-000 | Concrete(1) | Concrete | https://dl.polyhaven.org/file/ph-assets/Textures/jpg/2k/white_plaster/white_plaster_diff_2k.jpg | 2400 | 1.4 | 0.071 | 840 | A1 Non-combustible | 0.02 | 50 | 150 | 120 | 450000 | Plaster-Cut | Plaster-Sand | Solid fill | 192,192,192 | 25 | 2.5
WALLS | A-BLK-RENDER-100MM-GEN-WC-RN-003 | WL-266 | A-BLK | RENDER | CEMENT SAND RENDER 1-4 (EXTERNAL STANDARD) | GENERAL | BS 5262 | 100 | 3.937 | 12 | 44400 | GOOD | CEMENT SAND RENDER - - 450 KG CEMENT-M³ | 1 | CEMENT SAND RENDER 1-4 (EXTERNAL STANDARD) | 100 | STRUCTURE [1] |  | 0 |  |  | 0 |  |  | 0 |  |  | 0 |  | HIMA CEMENT | BS EN 13914-1, UNBS 822-1 | GOOD DURABILITY | Concrete, Cast-in-Place gray | Concrete | RGB 192-192-192 |  | 50 | 64 | RGB 000-000-000 | Sand | RGB 000-000-000 | Concrete | 1/Mats/concrete_cast-in-place_color.jpg | CEMENT SAND RENDER 1-4 (EXTERNAL STANDARD). 100mm nominal thickness. For general applications. Fire classification: A1 Non-combustible. Density: 2400 kg/m³. λ=1.4 W/mK. Complies with BS EN 13914-1. | Apply in max 10mm coats, allow cure between coats. Use appropriate key coat on smooth substrates. Protect from rapid drying for 7 days min. Maintain A1 Non-combustible in completed assembly. Install per BS EN 13914-1. |  | RGB 000-000-000 |  | RGB 000-000-000 | Concrete(1) | Concrete | https://dl.polyhaven.org/file/ph-assets/Textures/jpg/2k/white_plaster/white_plaster_diff_2k.jpg | 2400 | 1.4 | 0.071 | 840 | A1 Non-combustible | 0.02 | 50 | 150 | 120 | 450000 | Plaster-Cut | Plaster-Sand | Solid fill | 192,192,192 | 25 | 2.5
WALLS | A-BLK-RENDER-100MM-GEN-WC-RN-004 | WL-267 | A-BLK | RENDER | CEMENT SAND RENDER 1-5 (PROTECTED EXTERNAL) | GENERAL | BS 5262 | 100 | 3.937 | 12 | 44400 | GOOD | CEMENT SAND RENDER - - 380 KG CEMENT-M³ | 1 | CEMENT SAND RENDER 1-5 (PROTECTED EXTERNAL) | 100 | STRUCTURE [1] |  | 0 |  |  | 0 |  |  | 0 |  |  | 0 |  | HIMA CEMENT | BS EN 13914-1, UNBS 822-1 | GOOD DURABILITY | Concrete, Cast-in-Place gray | Concrete | RGB 192-192-192 |  | 50 | 64 | RGB 000-000-000 | Sand | RGB 000-000-000 | Concrete | 1/Mats/concrete_cast-in-place_color.jpg | CEMENT SAND RENDER 1-5 (PROTECTED EXTERNAL). 100mm nominal thickness. For general applications. Fire classification: A1 Non-combustible. Density: 2400 kg/m³. λ=1.4 W/mK. Complies with BS EN 13914-1. | Apply in max 10mm coats, allow cure between coats. Use appropriate key coat on smooth substrates. Protect from rapid drying for 7 days min. Maintain A1 Non-combustible in completed assembly. Install per BS EN 13914-1. |  | RGB 000-000-000 |  | RGB 000-000-000 | Concrete(1) | Concrete | https://dl.polyhaven.org/file/ph-assets/Textures/jpg/2k/white_plaster/white_plaster_diff_2k.jpg | 2400 | 1.4 | 0.071 | 840 | A1 Non-combustible | 0.02 | 50 | 150 | 120 | 450000 | Plaster-Cut | Plaster-Sand | Solid fill | 192,192,192 | 25 | 2.5
WALLS | A-BLK-RENDER-100MM-GEN-WC-RN-005 | WL-268 | A-BLK | RENDER | CEMENT SAND RENDER 1-6 (INTERNAL BACKING) | GENERAL | BS 5262 | 100 | 3.937 | 12 | 44400 | GOOD | CEMENT SAND RENDER - - 320 KG CEMENT-M³ | 1 | CEMENT SAND RENDER 1-6 (INTERNAL BACKING) | 100 | STRUCTURE [1] |  | 0 |  |  | 0 |  |  | 0 |  |  | 0 |  | HIMA CEMENT | BS EN 13914-1, UNBS 822-1 | GOOD DURABILITY | Concrete, Cast-in-Place gray | Concrete | RGB 192-192-192 |  | 50 | 64 | RGB 000-000-000 | Sand | RGB 000-000-000 | Concrete | 1/Mats/concrete_cast-in-place_color.jpg | CEMENT SAND RENDER 1-6 (INTERNAL BACKING). 100mm nominal thickness. For general applications. Fire classification: A1 Non-combustible. Density: 2400 kg/m³. λ=1.4 W/mK. Complies with BS EN 13914-1. | Apply in max 10mm coats, allow cure between coats. Use appropriate key coat on smooth substrates. Protect from rapid drying for 7 days min. Maintain A1 Non-combustible in completed assembly. Install per BS EN 13914-1. |  | RGB 000-000-000 |  | RGB 000-000-000 | Concrete(1) | Concrete | https://dl.polyhaven.org/file/ph-assets/Textures/jpg/2k/white_plaster/white_plaster_diff_2k.jpg | 2400 | 1.4 | 0.071 | 840 | A1 Non-combustible | 0.02 | 50 | 150 | 120 | 450000 | Plaster-Cut | Plaster-Sand | Solid fill | 192,192,192 | 25 | 2.5
WALLS | A-BLK-SPECIALTY--100MM-GEN-WC-SP-001 | WL-269 | A-BLK | SPECIALTY FINISH | GYPSUM PLASTER PREMIUM | GENERAL | ASTM C28 | 100 | 3.937 | 8 | 29600 | GOOD | GYPSUM PLASTER - - FAST SETTING, SMOOTH FINISH | 1 | GYPSUM PLASTER PREMIUM | 100 | STRUCTURE [1] |  | 0 |  |  | 0 |  |  | 0 |  |  | 0 |  | KNAUF | BS EN 520:2004, ASTM C1396 | GOOD DURABILITY | Gypsum Wall Board | Generic | RGB 221-221-219 |  | 50 | 64 | RGB 000-000-000 |  | RGB 000-000-000 | Sand |  | GYPSUM PLASTER PREMIUM. 100mm nominal thickness. For general applications. Fire classification: A2 s1 d0. Density: 950 kg/m³. λ=0.16 W/mK. Complies with BS EN 520:2004. | Fix to framing at 300mm max centres using drywall screws. Tape and joint all edges and seams. Prime before decoration. Maintain A2 s1 d0 in completed assembly. Install per BS EN 520:2004. |  | RGB 000-000-000 |  | RGB 000-000-000 | Gypsum Wall Board | Gypsum Plasterboard | https://dl.polyhaven.org/file/ph-assets/Textures/jpg/2k/painted_plaster/painted_plaster_diff_2k.jpg | 950 | 0.16 | 0.625 | 840 | A2 s1 d0 | 0.15 | 35 | 150 | 280 | 1050000 | Gypsum-Cut | Gypsum-Wall-Board | Solid fill | 245,245,220 | 3.5 | 0
WALLS | A-BLK-SPECIALTY--100MM-GEN-WC-SP-002 | WL-270 | A-BLK | SPECIALTY FINISH | LIME PLASTER HERITAGE (1-3) | GENERAL | BS 5262 | 100 | 3.937 | 8 | 29600 | GOOD | LIME PLASTER - - BREATHABLE, HERITAGE | 1 | LIME PLASTER HERITAGE (1-3) | 100 | STRUCTURE [1] |  | 0 |  |  | 0 |  |  | 0 |  |  | 0 |  | KNAUF | BS EN 13279-1, UNBS 822-1 | GOOD DURABILITY | Gypsum Wall Board | Generic | RGB 221-221-219 |  | 50 | 64 | RGB 000-000-000 |  | RGB 000-000-000 | Sand |  | LIME PLASTER HERITAGE (1-3). 100mm nominal thickness. For general applications. Fire classification: A1 Non-combustible. Density: 2400 kg/m³. λ=1.4 W/mK. Complies with BS EN 13279-1. | Apply in max 10mm coats, allow cure between coats. Use appropriate key coat on smooth substrates. Protect from rapid drying for 7 days min. Maintain A1 Non-combustible in completed assembly. Install per BS EN 13279-1. |  | RGB 000-000-000 |  | RGB 000-000-000 | Gypsum Wall Board | Gypsum Plasterboard | https://dl.polyhaven.org/file/ph-assets/Textures/jpg/2k/white_plaster/white_plaster_diff_2k.jpg | 2400 | 1.4 | 0.071 | 840 | A1 Non-combustible | 0.02 | 50 | 150 | 120 | 450000 | Plaster-Cut | Plaster-Smooth | Solid fill | 192,192,192 | 25 | 2.5
WALLS | A-BLK-SPECIALTY--100MM-GEN-WC-SP-003 | WL-271 | A-BLK | SPECIALTY FINISH | TEXTURED-TYROLEAN RENDER | GENERAL | BS 5262 | 100 | 3.937 | 12 | 44400 | GOOD | TEXTURED CEMENT - - TEXTURED DECORATIVE | 1 | TEXTURED-TYROLEAN RENDER | 100 | STRUCTURE [1] |  | 0 |  |  | 0 |  |  | 0 |  |  | 0 |  | HIMA CEMENT | BS EN 13914-1, UNBS 822-1 | ECO-FRIENDLY ¦ GOOD DURABILITY | Concrete, Cast-in-Place gray | Concrete | RGB 192-192-192 |  | 50 | 64 | RGB 000-000-000 | Sand | RGB 000-000-000 | Concrete | 1/Mats/concrete_cast-in-place_color.jpg | TEXTURED-TYROLEAN RENDER. 100mm nominal thickness. For general applications. Fire classification: A1 Non-combustible. Density: 2400 kg/m³. λ=1.4 W/mK. Complies with BS EN 13914-1. | Apply in max 10mm coats, allow cure between coats. Use appropriate key coat on smooth substrates. Protect from rapid drying for 7 days min. Maintain A1 Non-combustible in completed assembly. Install per BS EN 13914-1. |  | RGB 000-000-000 |  | RGB 000-000-000 | Concrete(1) | Concrete | https://dl.polyhaven.org/file/ph-assets/Textures/jpg/2k/rough_plaster/rough_plaster_diff_2k.jpg | 2400 | 1.4 | 0.071 | 840 | A1 Non-combustible | 0.02 | 50 | 150 | 120 | 450000 | Plaster-Cut | Plaster-Rough | Solid fill | 192,192,192 | 25 | 2.5
WALLS | A-BLK-WATERPROOF-100MM-GEN-WC-DPC-001 | WL-272 | A-BLK | WATERPROOFING | DPC POLYTHENE 1000 GAUGE | GENERAL | BS 6515 | 100 | 3.937 | 12 | 44400 | GOOD | POLYETHYLENE MEMBRANE - 1200×2000×0.25 - STANDARD MOISTURE BARRIER | 1 | DPC POLYTHENE 1000 GAUGE | 100 | STRUCTURE [1] |  | 0 |  |  | 0 |  |  | 0 |  |  | 0 |  | SIKA | UNBS 822-1 | WATER RESISTANT ¦ GOOD DURABILITY | Damp-proofing | Generic | RGB 055-055-055 |  | 50 | 64 | RGB 000-000-000 |  | RGB 000-000-000 |  |  | DPC POLYTHENE 1000 GAUGE. 100mm nominal thickness. For general applications. Fire classification: A1 Non-combustible. Density: 2400 kg/m³. λ=0.2 W/mK. Complies with UNBS 822-1. | Maintain A1 Non-combustible in completed assembly. Install per UNBS 822-1. |  | RGB 000-000-000 |  | RGB 000-000-000 | Damp-proofing | Roofing Mastic | https://dl.polyhaven.org/file/ph-assets/Textures/jpg/2k/plastic/plastic_diff_2k.jpg | 2400 | 0.2 | 0.5 | 840 | A1 Non-combustible | 0.02 | 50 | 150 | 120 | 450000 | Membrane-Cut | Roof-Concrete-Tile | Solid fill | 192,192,192 | 25 | 2.5
WALLS | A-BLK-WATERPROOF-100MM-GEN-WC-DPC-002 | WL-273 | A-BLK | WATERPROOFING | DPC POLYTHENE 1200 GAUGE | GENERAL | BS 6515 | 100 | 3.937 | 12 | 44400 | GOOD | POLYETHYLENE MEMBRANE - 1200×2000×0.3 - ENHANCED THICKNESS | 1 | DPC POLYTHENE 1200 GAUGE | 100 | STRUCTURE [1] |  | 0 |  |  | 0 |  |  | 0 |  |  | 0 |  | SIKA | UNBS 822-1 | WATER RESISTANT ¦ GOOD DURABILITY | Damp-proofing | Generic | RGB 055-055-055 |  | 50 | 64 | RGB 000-000-000 |  | RGB 000-000-000 |  |  | DPC POLYTHENE 1200 GAUGE. 100mm nominal thickness. For general applications. Fire classification: A1 Non-combustible. Density: 2400 kg/m³. λ=0.2 W/mK. Complies with UNBS 822-1. | Maintain A1 Non-combustible in completed assembly. Install per UNBS 822-1. |  | RGB 000-000-000 |  | RGB 000-000-000 | Damp-proofing | Roofing Mastic | https://dl.polyhaven.org/file/ph-assets/Textures/jpg/2k/plastic/plastic_diff_2k.jpg | 2400 | 0.2 | 0.5 | 840 | A1 Non-combustible | 0.02 | 50 | 150 | 120 | 450000 | Membrane-Cut | Roof-Concrete-Tile | Solid fill | 192,192,192 | 25 | 2.5
WALLS | A-BLK-WATERPROOF-100MM-GEN-WC-DPC-003 | WL-274 | A-BLK | WATERPROOFING | DPC BITUMEN SHEET 3MM | GENERAL | BS 8215 | 100 | 3.937 | 12 | 44400 | GOOD | BITUMEN SHEET - 1000×1000×3 - TORCH-ON APPLICATION | 1 | DPC BITUMEN SHEET 3MM | 100 | STRUCTURE [1] |  | 0 |  |  | 0 |  |  | 0 |  |  | 0 |  | SIKA | BS EN 13707, BS EN 13956 | WATER RESISTANT ¦ GOOD DURABILITY | Damp-proofing | Generic | RGB 055-055-055 |  | 50 | 64 | RGB 000-000-000 |  | RGB 000-000-000 |  |  | DPC BITUMEN SHEET 3MM. 100mm nominal thickness. For general applications. Fire classification: A1 Non-combustible. Density: 2400 kg/m³. λ=0.23 W/mK. Complies with BS EN 13707. | Maintain A1 Non-combustible in completed assembly. Install per BS EN 13707. |  | RGB 000-000-000 |  | RGB 000-000-000 | Damp-proofing | Roofing Mastic | https://dl.polyhaven.org/file/ph-assets/Textures/jpg/2k/rubber_tiles/rubber_tiles_diff_2k.jpg | 2400 | 0.23 | 0.435 | 840 | A1 Non-combustible | 0.02 | 50 | 150 | 120 | 450000 | Membrane-Cut | Roof-Concrete-Tile | Solid fill | 192,192,192 | 25 | 2.5
WALLS | A-BLK-INSULATION-100MM-GEN-WC-INS-001 | WL-275 | A-BLK | INSULATION | EPS INSULATION 50MM | GENERAL | BS EN 13163 | 100 | 3.937 | 10 | 37000 | GOOD | EXPANDED POLYSTYRENE - 1200×600×50 - CAVITY WALL THERMAL | 1 | EPS INSULATION 50MM | 100 | STRUCTURE [1] |  | 0 |  |  | 0 |  |  | 0 |  |  | 0 |  | ROCKWOOL | BS EN 13162:2012, BS EN 13163 | THERMAL ¦ GOOD DURABILITY | Rigid insulation | Generic | RGB 231-231-231 |  | 50 | 64 | RGB 000-000-000 |  | RGB 000-000-000 | Crosshatch | 1/Mats/polystyrene3_color.png | EPS INSULATION 50MM. 100mm nominal thickness. For general applications. Fire classification: A2 s1 d0. Density: 12 kg/m³. λ=0.04 W/mK. Complies with BS EN 13162:2012. | Install without gaps or compression. Tape all joints for air tightness. Wear PPE during installation. Maintain A2 s1 d0 in completed assembly. Install per BS EN 13162:2012. |  | RGB 000-000-000 |  | RGB 000-000-000 | Polystyrene - Expanded EPS | Polystyrene - Expanded - EPS | https://dl.polyhaven.org/file/ph-assets/Textures/jpg/2k/styrofoam/styrofoam_diff_2k.jpg | 12 | 0.04 | 2.5 | 840 | A2 s1 d0 | 0.85 | 0 | 30 | 75 | 281250 | Insulation-Rigid-Cut | Insulation-Rigid-Grid | Solid fill | 255,255,200 | 0 | 0
WALLS | A-BLK-INSULATION-100MM-GEN-WC-INS-002 | WL-276 | A-BLK | INSULATION | EPS INSULATION 75MM | GENERAL | BS EN 13163 | 100 | 3.937 | 10 | 37000 | GOOD | EXPANDED POLYSTYRENE - 1200×600×75 - ENHANCED THERMAL | 1 | EPS INSULATION 75MM | 100 | STRUCTURE [1] |  | 0 |  |  | 0 |  |  | 0 |  |  | 0 |  | ROCKWOOL | BS EN 13162:2012, BS EN 13163 | THERMAL ¦ GOOD DURABILITY | Rigid insulation | Generic | RGB 231-231-231 |  | 50 | 64 | RGB 000-000-000 |  | RGB 000-000-000 | Crosshatch | 1/Mats/polystyrene3_color.png | EPS INSULATION 75MM. 100mm nominal thickness. For general applications. Fire classification: A2 s1 d0. Density: 12 kg/m³. λ=0.04 W/mK. Complies with BS EN 13162:2012. | Install without gaps or compression. Tape all joints for air tightness. Wear PPE during installation. Maintain A2 s1 d0 in completed assembly. Install per BS EN 13162:2012. |  | RGB 000-000-000 |  | RGB 000-000-000 | Polystyrene - Expanded EPS | Polystyrene - Expanded - EPS | https://dl.polyhaven.org/file/ph-assets/Textures/jpg/2k/styrofoam/styrofoam_diff_2k.jpg | 12 | 0.04 | 2.5 | 840 | A2 s1 d0 | 0.85 | 0 | 30 | 75 | 281250 | Insulation-Rigid-Cut | Insulation-Rigid-Grid | Solid fill | 255,255,200 | 0 | 0
WALLS | A-BLK-INSULATION-100MM-GEN-WC-INS-003 | WL-277 | A-BLK | INSULATION | MINERAL WOOL 50MM | GENERAL | BS EN 13162 | 100 | 3.937 | 10 | 37000 | GOOD | MINERAL FIBER - 1200×600×50 - FIRE RESISTANT | 1 | MINERAL WOOL 50MM | 100 | STRUCTURE [1] |  | 0 |  |  | 0 |  |  | 0 |  |  | 0 |  | ROCKWOOL | UNBS 822-1 | FIRE ¦ THERMAL ¦ GOOD DURABILITY | Insulation - Fiberglass | Insulation | RGB 247-247-247 |  | 50 | 64 | RGB 000-000-000 |  | RGB 000-000-000 | Diagonal cross-hatch |  | MINERAL WOOL 50MM. 100mm nominal thickness. For general applications. Fire classification: A1 Non-combustible. Density: 100 kg/m³. λ=0.038 W/mK. Complies with UNBS 822-1. | Maintain A1 Non-combustible in completed assembly. Install per UNBS 822-1. |  | RGB 000-000-000 |  | RGB 000-000-000 |  |  | https://dl.polyhaven.org/file/ph-assets/Textures/jpg/2k/concrete_floor_003/concrete_floor_003_diff_2k.jpg | 100 | 0.038 | 2.632 | 840 | A1 Non-combustible | 0.02 | 50 | 150 | 120 | 450000 | Insulation-Batt-Cut | Insulation-Mineral-Wool | Solid fill | 192,192,192 | 25 | 2.5
WALLS | A-BLK-INSULATION-100MM-GEN-WC-INS-004 | WL-278 | A-BLK | INSULATION | MINERAL WOOL 75MM | GENERAL | BS EN 13162 | 100 | 3.937 | 10 | 37000 | GOOD | MINERAL FIBER - 1200×600×75 - ENHANCED FIRE RESISTANT | 1 | MINERAL WOOL 75MM | 100 | STRUCTURE [1] |  | 0 |  |  | 0 |  |  | 0 |  |  | 0 |  | ROCKWOOL | UNBS 822-1 | FIRE ¦ THERMAL ¦ GOOD DURABILITY | Insulation - Fiberglass | Insulation | RGB 247-247-247 |  | 50 | 64 | RGB 000-000-000 |  | RGB 000-000-000 | Diagonal cross-hatch |  | MINERAL WOOL 75MM. 100mm nominal thickness. For general applications. Fire classification: A1 Non-combustible. Density: 100 kg/m³. λ=0.038 W/mK. Complies with UNBS 822-1. | Maintain A1 Non-combustible in completed assembly. Install per UNBS 822-1. |  | RGB 000-000-000 |  | RGB 000-000-000 |  |  | https://dl.polyhaven.org/file/ph-assets/Textures/jpg/2k/concrete_floor_003/concrete_floor_003_diff_2k.jpg | 100 | 0.038 | 2.632 | 840 | A1 Non-combustible | 0.02 | 50 | 150 | 120 | 450000 | Insulation-Batt-Cut | Insulation-Mineral-Wool | Solid fill | 192,192,192 | 25 | 2.5
WALLS | A-ASM-WALL-0MM-EXT-UGEXT01 | WL-279 | A-ASM | WALL ASSEMBLY | EXTERNAL WALL - STANDARD | EXTERIOR | EXTERNAL LOAD BEARING | 0 | 0 | 10 | 37000 | GOOD | U-VALUE- - FIRE- 120MIN | 3 | WC001 | 15 | FINISH 1 [4] | WC005 | 200 | FINISH 1 [4] | WC002 | 12 | FINISH 1 [4] |  | 0 |  |  | 0 |  | GENERAL SUPPLIER | UNBS 822-1 | FIRE ¦ THERMAL ¦ GOOD DURABILITY | Gypsum Wall Board | Generic | RGB 221-221-219 |  | 50 | 64 | RGB 000-000-000 |  | RGB 000-000-000 | Sand |  | EXTERNAL WALL - STANDARD. For exterior applications. Fire classification: A1 Non-combustible. Density: 2400 kg/m³. λ=1.4 W/mK. Complies with UNBS 822-1. | Maintain A1 Non-combustible in completed assembly. Install per UNBS 822-1. |  | RGB 000-000-000 |  | RGB 000-000-000 | Gypsum Wall Board | Gypsum Plasterboard | https://dl.polyhaven.org/file/ph-assets/Textures/jpg/2k/concrete_floor_003/concrete_floor_003_diff_2k.jpg | 2400 | 1.4 | 0.071 | 840 | A1 Non-combustible | 0.02 | 50 | 150 | 120 | 450000 | Concrete-Cut | Concrete-Cut | Solid fill | 192,192,192 | 25 | 2.5
WALLS | A-ASM-WALL-0MM-EXT-UGEXT02 | WL-280 | A-ASM | WALL ASSEMBLY | EXTERNAL WALL - INSULATED | EXTERIOR | HIGH PERFORMANCE EXTERNAL | 0 | 0 | 10 | 37000 | GOOD | U-VALUE- - FIRE- 120MIN | 4 | WC001 | 15 | FINISH 1 [4] | WC009 | 50 | FINISH 1 [4] | WC005 | 200 | FINISH 1 [4] | WC002 | 12 | FINISH 1 [4] |  | 0 |  | GENERAL SUPPLIER | UNBS 822-1 | FIRE ¦ THERMAL ¦ GOOD DURABILITY | Gypsum Wall Board | Generic | RGB 221-221-219 |  | 50 | 64 | RGB 000-000-000 |  | RGB 000-000-000 | Sand |  | EXTERNAL WALL - INSULATED. For exterior applications. Fire classification: A1 Non-combustible. Density: 2400 kg/m³. λ=1.4 W/mK. Complies with UNBS 822-1. | Maintain A1 Non-combustible in completed assembly. Install per UNBS 822-1. |  | RGB 000-000-000 |  | RGB 000-000-000 | Gypsum Wall Board | Gypsum Plasterboard | https://dl.polyhaven.org/file/ph-assets/Textures/jpg/2k/concrete_floor_003/concrete_floor_003_diff_2k.jpg | 2400 | 1.4 | 0.071 | 840 | A1 Non-combustible | 0.02 | 50 | 150 | 120 | 450000 | Concrete-Cut | Concrete-Cut | Solid fill | 192,192,192 | 25 | 2.5
WALLS | A-ASM-WALL-0MM-EXT-UGEXT03 | WL-281 | A-ASM | WALL ASSEMBLY | EXTERNAL WALL - CAVITY | EXTERIOR | PREMIUM EXTERNAL | 0 | 0 | 10 | 37000 | GOOD | U-VALUE- - FIRE- 180MIN | 5 | WC001 | 15 | FINISH 1 [4] | WC006 | 110 | FINISH 1 [4] | WC009 | 50 | FINISH 1 [4] | WC005 | 200 | FINISH 1 [4] | WC002 | 12 | FINISH 1 [4] | GENERAL SUPPLIER | UNBS 822-1 | FIRE ¦ THERMAL ¦ GOOD DURABILITY | Gypsum Wall Board | Generic | RGB 221-221-219 |  | 50 | 64 | RGB 000-000-000 |  | RGB 000-000-000 | Sand |  | EXTERNAL WALL - CAVITY. For exterior applications. Fire classification: A1 Non-combustible. Density: 2400 kg/m³. λ=1.4 W/mK. Complies with UNBS 822-1. | Maintain A1 Non-combustible in completed assembly. Install per UNBS 822-1. |  | RGB 000-000-000 |  | RGB 000-000-000 | Gypsum Wall Board | Gypsum Plasterboard | https://dl.polyhaven.org/file/ph-assets/Textures/jpg/2k/concrete_floor_003/concrete_floor_003_diff_2k.jpg | 2400 | 1.4 | 0.071 | 840 | A1 Non-combustible | 0.02 | 50 | 150 | 120 | 450000 | Concrete-Cut | Concrete-Cut | Solid fill | 192,192,192 | 25 | 2.5
WALLS | A-ASM-WALL-0MM-GEN-UGEXT04 | WL-282 | A-ASM | WALL ASSEMBLY | EXTERNAL WALL - STONE | GENERAL | HERITAGE-PREMIUM | 0 | 0 | 10 | 37000 | GOOD | U-VALUE- - FIRE- 240MIN | 3 | WC003 | 18 | FINISH 1 [4] | WC008 | 300 | FINISH 1 [4] | WC002 | 12 | FINISH 1 [4] |  | 0 |  |  | 0 |  | NATURAL STONE UG | BS EN 12057:2004, BS EN 1469 | FIRE ¦ THERMAL ¦ GOOD DURABILITY | Gypsum Wall Board | Generic | RGB 221-221-219 |  | 50 | 64 | RGB 000-000-000 |  | RGB 000-000-000 | Sand |  | EXTERNAL WALL - STONE. For general applications. Fire classification: A1 Non-combustible. Density: 2400 kg/m³. λ=1.4 W/mK. Complies with BS EN 12057:2004. | Maintain A1 Non-combustible in completed assembly. Install per BS EN 12057:2004. |  | RGB 000-000-000 |  | RGB 000-000-000 | Gypsum Wall Board | Gypsum Plasterboard | https://dl.polyhaven.org/file/ph-assets/Textures/jpg/2k/concrete_floor_003/concrete_floor_003_diff_2k.jpg | 2400 | 1.4 | 0.071 | 840 | A1 Non-combustible | 0.02 | 50 | 150 | 120 | 450000 | Stone-Cut | Stone-Ashlar-Running | Solid fill | 192,192,192 | 25 | 2.5
WALLS | A-ASM-WALL-0MM-INT-UGINT01 | WL-283 | A-ASM | WALL ASSEMBLY | INTERNAL WALL - STANDARD | INTERIOR | INTERNAL PARTITION | 0 | 0 | 10 | 37000 | GOOD | U-VALUE- - FIRE- 120MIN | 3 | WC002 | 12 | FINISH 1 [4] | WC005 | 200 | FINISH 1 [4] | WC002 | 12 | FINISH 1 [4] |  | 0 |  |  | 0 |  | GENERAL SUPPLIER | UNBS 822-1 | FIRE ¦ THERMAL ¦ GOOD DURABILITY | Gypsum Wall Board | Generic | RGB 221-221-219 |  | 50 | 64 | RGB 000-000-000 |  | RGB 000-000-000 | Sand |  | INTERNAL WALL - STANDARD. For interior applications. Fire classification: A1 Non-combustible. Density: 2400 kg/m³. λ=1.4 W/mK. Complies with UNBS 822-1. | Maintain A1 Non-combustible in completed assembly. Install per UNBS 822-1. |  | RGB 000-000-000 |  | RGB 000-000-000 | Gypsum Wall Board | Gypsum Plasterboard | https://dl.polyhaven.org/file/ph-assets/Textures/jpg/2k/concrete_floor_003/concrete_floor_003_diff_2k.jpg | 2400 | 1.4 | 0.071 | 840 | A1 Non-combustible | 0.02 | 50 | 150 | 120 | 450000 | Concrete-Cut | Concrete-Cut | Solid fill | 192,192,192 | 25 | 2.5
WALLS | A-ASM-WALL-0MM-GEN-UGINT02 | WL-284 | A-ASM | WALL ASSEMBLY | INTERNAL WALL - AAC | GENERAL | LIGHTWEIGHT PARTITION | 0 | 0 | 10 | 37000 | GOOD | U-VALUE- - FIRE- 240MIN | 3 | WC004 | 10 | FINISH 1 [4] | WC007 | 200 | FINISH 1 [4] | WC004 | 10 | FINISH 1 [4] |  | 0 |  |  | 0 |  | GENERAL SUPPLIER | UNBS 822-1 | FIRE ¦ THERMAL ¦ GOOD DURABILITY | Gypsum Wall Board | Generic | RGB 221-221-219 |  | 50 | 64 | RGB 000-000-000 |  | RGB 000-000-000 | Sand |  | INTERNAL WALL - AAC. For general applications. Fire classification: A1 Non-combustible. Density: 2400 kg/m³. λ=1.4 W/mK. Complies with UNBS 822-1. | Maintain A1 Non-combustible in completed assembly. Install per UNBS 822-1. |  | RGB 000-000-000 |  | RGB 000-000-000 | Gypsum Wall Board | Gypsum Plasterboard | https://dl.polyhaven.org/file/ph-assets/Textures/jpg/2k/concrete_floor_003/concrete_floor_003_diff_2k.jpg | 2400 | 1.4 | 0.071 | 840 | A1 Non-combustible | 0.02 | 50 | 150 | 120 | 450000 | Concrete-Cut | Concrete-Cut | Solid fill | 192,192,192 | 25 | 2.5
WALLS | A-ASM-WALL-0MM-GEN-UGBASEMENT01 | WL-285 | A-ASM | WALL ASSEMBLY | BASEMENT WALL | GENERAL | BELOW GROUND | 0 | 0 | 10 | 37000 | GOOD | U-VALUE- - FIRE- 120MIN | 4 | WC012 | 20 | FINISH 1 [4] | WC005 | 300 | FINISH 1 [4] | WC010 | 0.2 | FINISH 1 [4] | WC002 | 12 | FINISH 1 [4] |  | 0 |  | GENERAL SUPPLIER | UNBS 822-1 | FIRE ¦ THERMAL ¦ GOOD DURABILITY | Gypsum Wall Board | Generic | RGB 221-221-219 |  | 50 | 64 | RGB 000-000-000 |  | RGB 000-000-000 | Sand |  | BASEMENT WALL. For general applications. Fire classification: A1 Non-combustible. Density: 2400 kg/m³. λ=1.4 W/mK. Complies with UNBS 822-1. | Maintain A1 Non-combustible in completed assembly. Install per UNBS 822-1. |  | RGB 000-000-000 |  | RGB 000-000-000 | Gypsum Wall Board | Gypsum Plasterboard | https://dl.polyhaven.org/file/ph-assets/Textures/jpg/2k/concrete_floor_003/concrete_floor_003_diff_2k.jpg | 2400 | 1.4 | 0.071 | 840 | A1 Non-combustible | 0.02 | 50 | 150 | 120 | 450000 | Concrete-Cut | Concrete-Cut | Solid fill | 192,192,192 | 25 | 2.5
WALLS | A-ASM-WALL-0MM-GEN-UGCOMPOUND01 | WL-286 | A-ASM | WALL ASSEMBLY | COMPOUND WALL | GENERAL | PERIMETER FENCING | 0 | 0 | 10 | 37000 | GOOD | U-VALUE- - FIRE- 120MIN | 3 | WC001 | 15 | FINISH 1 [4] | WC005 | 150 | FINISH 1 [4] | WC001 | 15 | FINISH 1 [4] |  | 0 |  |  | 0 |  | GENERAL SUPPLIER | UNBS 822-1 | FIRE ¦ THERMAL ¦ GOOD DURABILITY | Gypsum Wall Board | Generic | RGB 221-221-219 |  | 50 | 64 | RGB 000-000-000 |  | RGB 000-000-000 | Sand |  | COMPOUND WALL. For general applications. Fire classification: A1 Non-combustible. Density: 2400 kg/m³. λ=1.4 W/mK. Complies with UNBS 822-1. | Maintain A1 Non-combustible in completed assembly. Install per UNBS 822-1. |  | RGB 000-000-000 |  | RGB 000-000-000 | Gypsum Wall Board | Gypsum Plasterboard | https://dl.polyhaven.org/file/ph-assets/Textures/jpg/2k/concrete_floor_003/concrete_floor_003_diff_2k.jpg | 2400 | 1.4 | 0.071 | 840 | A1 Non-combustible | 0.02 | 50 | 150 | 120 | 450000 | Concrete-Cut | Concrete-Cut | Solid fill | 192,192,192 | 25 | 2.5
WALLS | A-ASM-WALL-0MM-GEN-UGRETAINING01 | WL-287 | A-ASM | WALL ASSEMBLY | RETAINING WALL | GENERAL | EARTH RETAINING | 0 | 0 | 10 | 37000 | GOOD | U-VALUE- - FIRE- 120MIN | 3 | WC012 | 25 | FINISH 1 [4] | WC005 | 400 | FINISH 1 [4] | WC011 | 3 | FINISH 1 [4] |  | 0 |  |  | 0 |  | GENERAL SUPPLIER | UNBS 822-1 | FIRE ¦ THERMAL ¦ GOOD DURABILITY | Gypsum Wall Board | Generic | RGB 221-221-219 |  | 50 | 64 | RGB 000-000-000 |  | RGB 000-000-000 | Sand |  | RETAINING WALL. For general applications. Fire classification: A1 Non-combustible. Density: 2400 kg/m³. λ=1.4 W/mK. Complies with UNBS 822-1. | Maintain A1 Non-combustible in completed assembly. Install per UNBS 822-1. |  | RGB 000-000-000 |  | RGB 000-000-000 | Gypsum Wall Board | Gypsum Plasterboard | https://dl.polyhaven.org/file/ph-assets/Textures/jpg/2k/concrete_floor_003/concrete_floor_003_diff_2k.jpg | 2400 | 1.4 | 0.071 | 840 | A1 Non-combustible | 0.02 | 50 | 150 | 120 | 450000 | Concrete-Cut | Concrete-Cut | Solid fill | 192,192,192 | 25 | 2.5
WALLS | A-ASM-WALL-0MM-GEN-UGPARAPET01 | WL-288 | A-ASM | WALL ASSEMBLY | PARAPET WALL | GENERAL | ROOF PARAPET | 0 | 0 | 10 | 37000 | GOOD | U-VALUE- - FIRE- 120MIN | 3 | WC012 | 20 | FINISH 1 [4] | WC005 | 200 | FINISH 1 [4] | WC012 | 20 | FINISH 1 [4] |  | 0 |  |  | 0 |  | GENERAL SUPPLIER | UNBS 822-1 | FIRE ¦ THERMAL ¦ GOOD DURABILITY | Gypsum Wall Board | Generic | RGB 221-221-219 |  | 50 | 64 | RGB 000-000-000 |  | RGB 000-000-000 | Sand |  | PARAPET WALL. For general applications. Fire classification: A1 Non-combustible. Density: 2400 kg/m³. λ=1.4 W/mK. Complies with UNBS 822-1. | Maintain A1 Non-combustible in completed assembly. Install per UNBS 822-1. |  | RGB 000-000-000 |  | RGB 000-000-000 | Gypsum Wall Board | Gypsum Plasterboard | https://dl.polyhaven.org/file/ph-assets/Textures/jpg/2k/concrete_floor_003/concrete_floor_003_diff_2k.jpg | 2400 | 1.4 | 0.071 | 840 | A1 Non-combustible | 0.02 | 50 | 150 | 120 | 450000 | Concrete-Cut | Concrete-Cut | Solid fill | 192,192,192 | 25 | 2.5

## PARAMETER_INDEX
PARAMETER_NAME | GUID | DATATYPE | GROUP | DESCRIPTION
BLE_APP-BACKGROUND_PATTERN | de4facff-b835-5fbb-97df-c90a46817e6d | TEXT | BLE_ELES | Ble App-background Pattern [ISO 19650-1:2018]
BLE_APP-COLOR | 4d711271-3fea-5c1d-9f60-140130758df9 | TEXT | BLE_ELES | Ble App-color [ISO 19650-1:2018]
BLE_APP-COMMENTS | bd0d1e72-19e3-5e7c-b27b-b56f2dc5d1e9 | TEXT | BLE_ELES | Ble App-comments [ISO 19650-1:2018]
BLE_APP-CUT-BG-COLOR | 27a62c46-4ab1-56d4-8474-b090cf7406df | TEXT | BLE_ELES | Ble App-cut-bg-color [ISO 19650-1:2018]
BLE_APP-CUT-BG-PATTERN | 263205ab-ecb0-5c04-b72e-a061a597fd61 | TEXT | BLE_ELES | Ble App-cut-bg-pattern [ISO 19650-1:2018]
BLE_APP-CUT-FG-COLOR | 4674e698-222c-5233-9a41-e24c034d9ee2 | TEXT | BLE_ELES | Ble App-cut-fg-color [ISO 19650-1:2018]
BLE_APP-CUT-FG-PATTERN | aea63902-5e4f-5022-bf17-e9f8c87ca01f | TEXT | BLE_ELES | Ble App-cut-fg-pattern [ISO 19650-1:2018]
BLE_APP-CUT_PATTERN | af228161-0fa7-5d33-8e17-dae0514484d5 | TEXT | BLE_ELES | Ble App-cut Pattern [ISO 19650-1:2018]
BLE_APP-DESCRIPTION | 169aa860-ea1c-58b4-951c-9a5056d01c44 | TEXT | BLE_ELES | Ble App-description [ISO 19650-1:2018]
BLE_APP-IDENTITY-CLASS | c6bb8c31-a04c-5beb-be66-fe2f681e2038 | TEXT | BLE_ELES | Ble App-identity-class [ISO 19650-1:2018]
BLE_APP-IMAGE | eaaf3b80-c7f9-508a-8e4e-2aafba2d2f76 | TEXT | BLE_ELES | Ble App-image [ISO 19650-1:2018]
BLE_APP-PHYSICAL-ASSET | 01d12656-3d68-5cf0-9322-3e0bb5c89ae9 | TEXT | BLE_ELES | Ble App-physical-asset [ISO 19650-1:2018]
BLE_APP-REVIT-BASE-MATERIAL | 4f857c55-e2d2-5526-bcfb-febfcf8135a7 | TEXT | BLE_ELES | Ble App-revit-base-material [ISO 19650-1:2018]
BLE_APP-SHADING_RGB | abead5cf-a33a-583e-9cc9-a7cbc321149a | TEXT | BLE_ELES | Ble App-shading Rgb [ISO 19650-1:2018]
BLE_APP-SHININESS | a556243a-8e3c-58ce-a26d-66e2442d2d20 | TEXT | BLE_ELES | Ble App-shininess [ISO 19650-1:2018]
BLE_APP-SMOOTHNESS | 5e59ebeb-b688-5c86-9fb3-4bc1cce11d0a | TEXT | BLE_ELES | Ble App-smoothness [ISO 19650-1:2018]
BLE_APP-SURFACE-BG-COLOR | fc99a1b6-b1b1-5e71-93fb-78d20293c6ea | TEXT | BLE_ELES | Ble App-surface-bg-color [ISO 19650-1:2018]
BLE_APP-SURFACE-BG-PATTERN | 0007744c-a411-51ac-8722-314271c17c5a | TEXT | BLE_ELES | Ble App-surface-bg-pattern [ISO 19650-1:2018]
BLE_APP-SURFACE-FG-COLOR | 2b68bc1f-e624-5749-9cdc-c04057f03bed | TEXT | BLE_ELES | Ble App-surface-fg-color [ISO 19650-1:2018]
BLE_APP-SURFACE-FG-PATTERN | a389b775-f56d-5c0f-8863-c1acca491c62 | TEXT | BLE_ELES | Ble App-surface-fg-pattern [ISO 19650-1:2018]
BLE_APP-SURFACE_PATTERN | ba316859-84b2-5bfa-b93f-a0144d43b482 | TEXT | BLE_ELES | Ble App-surface Pattern [ISO 19650-1:2018]
BLE_APP-THERMAL-ASSET | d9e521b5-c867-56ad-87d4-7c7e2ab29787 | TEXT | BLE_ELES | Ble App-thermal-asset [ISO 19650-1:2018]
BLE_APP-TRANSPARENCY | 8bbcde0a-0db9-58b2-8562-30c7567f53dc | TEXT | BLE_ELES | Ble App-transparency [ISO 19650-1:2018]
BLE_MAT_TEXTURE_URL | dda46a75-078f-5701-bb0e-67fb11002872 | TEXT | BLE_ELES | Ble Mat Texture Url [ISO 19650-1:2018]
MAT_APPLICATION | 462a0ea4-dd70-5a0e-8f25-be818a47804a | TEXT | MAT_INFO | Mat Application [ISO 19650-1:2018]
MAT_CATEGORY | 4cd946c9-17f7-5d6c-8593-07e1fe37d933 | TEXT | MAT_INFO | Mat Category [ISO 19650-1:2018]
MAT_CODE | 758ba3d0-ea41-51fc-8dbf-3bb444174385 | TEXT | MAT_INFO | Mat Code [ISO 19650-1:2018]
MAT_COST_UGX | 1ffd7a5b-353c-5634-bfe1-1a32c7ab44a1 | CURRENCY | MAT_INFO | Mat Cost Ugx [ISO 19650-1:2018]
MAT_COST_USD | 2dc13319-9225-58b5-9904-d9dc5455dcb0 | CURRENCY | MAT_INFO | Mat Cost Usd [ISO 19650-1:2018]
MAT_DISCIPLINE | 80a2b25a-3312-520c-911f-ad8c1d5f760b | TEXT | MAT_INFO | Mat Discipline [ISO 19650-1:2018]
MAT_DURABILITY | b40a8bae-2267-5cbd-863b-a237932e520e | TEXT | MAT_INFO | Mat Durability [ISO 19650-1:2018]
MAT_ELEMENT_TYPE | 8e5bf87c-4cd4-575a-95cc-e2faf2beaf70 | TEXT | MAT_INFO | Mat Element Type [ISO 19650-1:2018]
MAT_FEATURES | 65fa7015-14b5-50c7-b339-9ea8d49645b5 | TEXT | MAT_INFO | Mat Features [ISO 19650-1:2018]
MAT_ISO_19650_ID | 11ce94b5-249d-5ab1-8f8f-ac5f9dd0faa6 | TEXT | MAT_INFO | Mat Iso 19650 Id [ISO 19650-1:2018]
MAT_LAYER_1_FUNCTION | 0359c961-29ed-5f4b-b3e6-a7dc55c23665 | TEXT | MAT_INFO | Mat Layer 1 Function [ISO 19650-1:2018]
MAT_LAYER_1_MATERIAL | 1bd477a7-6cfe-579d-adb9-10528e512790 | TEXT | MAT_INFO | Mat Layer 1 Material [ISO 19650-1:2018]
MAT_LAYER_1_THICKNESS_MM | ac31c3c2-82f6-5cd9-a1e3-9489bc95a16b | LENGTH | MAT_INFO | Mat Layer 1 Thickness Mm [ISO 19650-1:2018]
MAT_LAYER_2_FUNCTION | f7a1b5af-867c-5d16-bf51-3857e7cdbec6 | TEXT | MAT_INFO | Mat Layer 2 Function [ISO 19650-1:2018]
MAT_LAYER_2_MATERIAL | 14b7c2f3-4188-5644-ab61-7f446cf631e8 | TEXT | MAT_INFO | Mat Layer 2 Material [ISO 19650-1:2018]
MAT_LAYER_2_THICKNESS_MM | 273ae5c0-1913-51c2-8415-5263b0c83606 | LENGTH | MAT_INFO | Mat Layer 2 Thickness Mm [ISO 19650-1:2018]
MAT_LAYER_3_FUNCTION | 12dc3e9a-4e10-5d90-8238-f03a7e719ada | TEXT | MAT_INFO | Mat Layer 3 Function [ISO 19650-1:2018]
MAT_LAYER_3_MATERIAL | 20281f20-2ca0-549c-8720-4426956630fc | TEXT | MAT_INFO | Mat Layer 3 Material [ISO 19650-1:2018]
MAT_LAYER_3_THICKNESS_MM | 0319ac70-dfa2-5e93-b765-aa9ea543bf0f | LENGTH | MAT_INFO | Mat Layer 3 Thickness Mm [ISO 19650-1:2018]
MAT_LAYER_4_FUNCTION | 3bc551ba-bd2b-5a28-8080-3d5d069ee07d | TEXT | MAT_INFO | Mat Layer 4 Function [ISO 19650-1:2018]
MAT_LAYER_4_MATERIAL | 646ebf48-0f81-5596-bc9e-e404360ba703 | TEXT | MAT_INFO | Mat Layer 4 Material [ISO 19650-1:2018]
MAT_LAYER_4_THICKNESS_MM | d2f81f83-7867-51fb-9a06-a9e58f75f14a | LENGTH | MAT_INFO | Mat Layer 4 Thickness Mm [ISO 19650-1:2018]
MAT_LAYER_5_FUNCTION | 7b72e860-4a66-5cce-ac4a-2ea5e638ff8f | TEXT | MAT_INFO | Mat Layer 5 Function [ISO 19650-1:2018]
MAT_LAYER_5_MATERIAL | 2f0dac90-cbfa-5c9f-a41c-2e9959c7c97a | TEXT | MAT_INFO | Mat Layer 5 Material [ISO 19650-1:2018]
MAT_LAYER_5_THICKNESS_MM | 70322b56-805e-5cc0-b939-0baea195fb6f | LENGTH | MAT_INFO | Mat Layer 5 Thickness Mm [ISO 19650-1:2018]
MAT_LAYER_COUNT | e181d31f-030c-5caf-8486-85070edf4eaf | INTEGER | MAT_INFO | Mat Layer Count [ISO 19650-1:2018]
MAT_LOCATION | 77673d78-89cd-5919-8d96-e0ed6d6519ed | TEXT | MAT_INFO | Mat Location [ISO 19650-1:2018]
MAT_MANUFACTURER | 66307eed-372a-5804-9c95-6866cceb503a | TEXT | MAT_INFO | Mat Manufacturer [ISO 19650-1:2018]
MAT_NAME | 819a8cc6-a552-5649-921f-3b6e494c49d7 | TEXT | MAT_INFO | Mat Name [ISO 19650-1:2018]
MAT_SPECIFICATIONS | 0efc1f0f-a86a-5088-9305-8839f35d8acc | TEXT | MAT_INFO | Mat Specifications [ISO 19650-1:2018]
MAT_STANDARD | f7b7a311-f04b-5859-998e-e88295f4badc | TEXT | MAT_INFO | Mat Standard [ISO 19650-1:2018]
MAT_THICKNESS_INCH | 77700220-09d7-5b22-b67c-282123db6b2d | LENGTH | MAT_INFO | Mat Thickness Inch [ISO 19650-1:2018]
MAT_THICKNESS_MM | 34c84ad4-3a5c-5222-9abb-981bf9b53980 | LENGTH | MAT_INFO | Mat Thickness Mm [ISO 19650-1:2018]
PROP_ACOUSTIC_ABS | cc5ae04e-b64b-5d57-9030-22f14dfff3a0 | TEXT | PROP_PHYSICAL | Prop Acoustic Abs [ISO 19650-1:2018]
PROP_CARBON_KG_M3 | 8bdda9f1-dd26-5488-a045-df664f1e055a | NUMBER | PROP_PHYSICAL | Prop Carbon Kg M3 [ISO 19650-1:2018]
PROP_COMP_STRENGTH_MPA | e185941c-6778-5b9f-97ea-3f1d4bd74b9a | NUMBER | PROP_PHYSICAL | Prop Comp Strength Mpa [ISO 19650-1:2018]
MAT_COST_UGX | 1ffd7a5b-353c-5634-bfe1-1a32c7ab44a1 | CURRENCY | PROP_PHYSICAL | Prop Cost Ugx [ISO 19650-1:2018]
MAT_COST_USD | 2dc13319-9225-58b5-9904-d9dc5455dcb0 | CURRENCY | PROP_PHYSICAL | Prop Cost Usd [ISO 19650-1:2018]
PROP_DENSITY_KG_M3 | 7ac2667c-733e-5427-a646-4114c1d5d966 | NUMBER | PROP_PHYSICAL | Prop Density Kg M3 [ISO 19650-1:2018]
PROP_FIRE_RATING | e9f9cfd6-e086-5eff-93a3-97eb552693a1 | TEXT | PROP_PHYSICAL | Prop Fire Rating [ISO 19650-1:2018]
PROP_SOUND_RED_DB | 0e0af49b-5fd9-51bb-8273-cb04161067de | NUMBER | PROP_PHYSICAL | Prop Sound Red Db [ISO 19650-1:2018]
PROP_SPECIFIC_HEAT_J_KGK | a495e29d-48f0-53a6-90f9-f51e283454e0 | NUMBER | PROP_PHYSICAL | Prop Specific Heat J Kgk [ISO 19650-1:2018]
PROP_TENS_STRENGTH_MPA | 1545e81b-0197-59e2-a346-ae418f64b5ad | NUMBER | PROP_PHYSICAL | Prop Tens Strength Mpa [ISO 19650-1:2018]
PROP_THERMAL_COND_W_MK | 7a67eea7-6c74-56ea-bf6e-2cb506aef2b6 | NUMBER | PROP_PHYSICAL | Prop Thermal Cond W Mk [ISO 19650-1:2018]
PROP_THERMAL_RES_M2K_W | 7c46e3c8-c6d8-5b39-9e25-2ccd795886ee | AREA | PROP_PHYSICAL | Prop Thermal Res M2k W [ISO 19650-1:2018]