## GUIDE
REVIT MATERIAL SCHEDULE IMPLEMENTATION GUIDE
Document | MEP Materials
Standard | ISO 19650-1:2018, ISO 19650-2:2018
Parameter File | MR_PARAMETERS.txt (800 parameters)
Parameters Used | 69 parameters
Date Updated | 2026-01-09
Author | Author
SCHEDULE SHEET STRUCTURE
Row 1 (Blue) | Parameter names - exact names for Revit
Row 2 (Green) | Display names - column headers in Revit
Row 3 (Yellow) | GUIDs from MR_PARAMETERS.txt
Row 4 (Light Blue) | Data types
Row 5 (Light Green) | Descriptions from parameter file
Row 6+ | Material data rows
SHEETS IN THIS FILE
Sheet Name | Parameters | Materials
01-CABLE-TRAYS | 69 | 10
02-CABLES-WIRES | 69 | 31
03-CONDUITS | 69 | 12
04-DAMPERS | 69 | 9
05-DRAINAGE-PIPES | 69 | 28
06-ELEC-PANELS | 69 | 11
07-FIRE-PROTECT | 69 | 10
08-GRILLES-DIFF | 69 | 15
09-HVAC-DUCTS | 69 | 33
10-HVAC-EQUIP | 69 | 35
11-HYDRONIC-PIPES | 69 | 10
12-INSULATION | 69 | 9
13-LIGHTING-FIX | 69 | 14
14-PIPE-SUPPORTS | 69 | 9
15-PLUMB-EQUIP | 69 | 14
16-PLUMB-FIX | 69 | 14
17-SWITCH-SOCKET | 69 | 16
18-VALVES | 69 | 25
19-WATER-SUPPLY | 69 | 32
20-XFMR-GEN | 69 | 7
PARAMETER GROUPS USED
MAT_* | Material information - name, code, layers, costs
BLE_* | Building elements - Revit appearance properties
PROP_* | Physical properties - density, thermal, acoustic
PARAMETER REFERENCE
Parameter Name | GUID | Data Type | Description
BLE_APP-BACKGROUND_PATTERN | de4facff-b835-5fbb-97df-c90a46817e6d | TEXT | Ble App-background Pattern [ISO 19650-1:2018]
BLE_APP-COLOR | 4d711271-3fea-5c1d-9f60-140130758df9 | TEXT | Ble App-color [ISO 19650-1:2018]
BLE_APP-COMMENTS | bd0d1e72-19e3-5e7c-b27b-b56f2dc5d1e9 | TEXT | Ble App-comments [ISO 19650-1:2018]
BLE_APP-CUT-BG-COLOR | 27a62c46-4ab1-56d4-8474-b090cf7406df | TEXT | Ble App-cut-bg-color [ISO 19650-1:2018]
BLE_APP-CUT-BG-PATTERN | 263205ab-ecb0-5c04-b72e-a061a597fd61 | TEXT | Ble App-cut-bg-pattern [ISO 19650-1:2018]
BLE_APP-CUT-FG-COLOR | 4674e698-222c-5233-9a41-e24c034d9ee2 | TEXT | Ble App-cut-fg-color [ISO 19650-1:2018]
BLE_APP-CUT-FG-PATTERN | aea63902-5e4f-5022-bf17-e9f8c87ca01f | TEXT | Ble App-cut-fg-pattern [ISO 19650-1:2018]
BLE_APP-CUT_PATTERN | af228161-0fa7-5d33-8e17-dae0514484d5 | TEXT | Ble App-cut Pattern [ISO 19650-1:2018]
BLE_APP-DESCRIPTION | 169aa860-ea1c-58b4-951c-9a5056d01c44 | TEXT | Ble App-description [ISO 19650-1:2018]
BLE_APP-IDENTITY-CLASS | c6bb8c31-a04c-5beb-be66-fe2f681e2038 | TEXT | Ble App-identity-class [ISO 19650-1:2018]
BLE_APP-IMAGE | eaaf3b80-c7f9-508a-8e4e-2aafba2d2f76 | TEXT | Ble App-image [ISO 19650-1:2018]
BLE_APP-PHYSICAL-ASSET | 01d12656-3d68-5cf0-9322-3e0bb5c89ae9 | TEXT | Ble App-physical-asset [ISO 19650-1:2018]
BLE_APP-REVIT-BASE-MATERIAL | 4f857c55-e2d2-5526-bcfb-febfcf8135a7 | TEXT | Ble App-revit-base-material [ISO 19650-1:2018]
BLE_APP-SHADING_RGB | abead5cf-a33a-583e-9cc9-a7cbc321149a | TEXT | Ble App-shading Rgb [ISO 19650-1:2018]
BLE_APP-SHININESS | a556243a-8e3c-58ce-a26d-66e2442d2d20 | TEXT | Ble App-shininess [ISO 19650-1:2018]
BLE_APP-SMOOTHNESS | 5e59ebeb-b688-5c86-9fb3-4bc1cce11d0a | TEXT | Ble App-smoothness [ISO 19650-1:2018]
BLE_APP-SURFACE-BG-COLOR | fc99a1b6-b1b1-5e71-93fb-78d20293c6ea | TEXT | Ble App-surface-bg-color [ISO 19650-1:2018]
BLE_APP-SURFACE-BG-PATTERN | 0007744c-a411-51ac-8722-314271c17c5a | TEXT | Ble App-surface-bg-pattern [ISO 19650-1:2018]
BLE_APP-SURFACE-FG-COLOR | 2b68bc1f-e624-5749-9cdc-c04057f03bed | TEXT | Ble App-surface-fg-color [ISO 19650-1:2018]
BLE_APP-SURFACE-FG-PATTERN | a389b775-f56d-5c0f-8863-c1acca491c62 | TEXT | Ble App-surface-fg-pattern [ISO 19650-1:2018]
BLE_APP-SURFACE_PATTERN | ba316859-84b2-5bfa-b93f-a0144d43b482 | TEXT | Ble App-surface Pattern [ISO 19650-1:2018]
BLE_APP-THERMAL-ASSET | d9e521b5-c867-56ad-87d4-7c7e2ab29787 | TEXT | Ble App-thermal-asset [ISO 19650-1:2018]
BLE_APP-TRANSPARENCY | 8bbcde0a-0db9-58b2-8562-30c7567f53dc | TEXT | Ble App-transparency [ISO 19650-1:2018]
BLE_MAT_TEXTURE_URL | dda46a75-078f-5701-bb0e-67fb11002872 | TEXT | Ble Mat Texture Url [ISO 19650-1:2018]
MAT_APPLICATION | 462a0ea4-dd70-5a0e-8f25-be818a47804a | TEXT | Mat Application [ISO 19650-1:2018]
MAT_CATEGORY | 4cd946c9-17f7-5d6c-8593-07e1fe37d933 | TEXT | Mat Category [ISO 19650-1:2018]
MAT_CODE | 758ba3d0-ea41-51fc-8dbf-3bb444174385 | TEXT | Mat Code [ISO 19650-1:2018]
MAT_COST_UGX | 1ffd7a5b-353c-5634-bfe1-1a32c7ab44a1 | CURRENCY | Mat Cost Ugx [ISO 19650-1:2018]
MAT_COST_USD | 2dc13319-9225-58b5-9904-d9dc5455dcb0 | CURRENCY | Mat Cost Usd [ISO 19650-1:2018]
MAT_DISCIPLINE | 80a2b25a-3312-520c-911f-ad8c1d5f760b | TEXT | Mat Discipline [ISO 19650-1:2018]
MAT_DURABILITY | b40a8bae-2267-5cbd-863b-a237932e520e | TEXT | Mat Durability [ISO 19650-1:2018]
MAT_ELEMENT_TYPE | 8e5bf87c-4cd4-575a-95cc-e2faf2beaf70 | TEXT | Mat Element Type [ISO 19650-1:2018]
MAT_FEATURES | 65fa7015-14b5-50c7-b339-9ea8d49645b5 | TEXT | Mat Features [ISO 19650-1:2018]
MAT_ISO_19650_ID | 11ce94b5-249d-5ab1-8f8f-ac5f9dd0faa6 | TEXT | Mat Iso 19650 Id [ISO 19650-1:2018]
MAT_LAYER_1_FUNCTION | 0359c961-29ed-5f4b-b3e6-a7dc55c23665 | VOLUME | Mat Layer 1 Function [ISO 19650-1:2018]
MAT_LAYER_1_MATERIAL | 1bd477a7-6cfe-579d-adb9-10528e512790 | VOLUME | Mat Layer 1 Material [ISO 19650-1:2018]
MAT_LAYER_1_THICKNESS_MM | ac31c3c2-82f6-5cd9-a1e3-9489bc95a16b | LENGTH | Mat Layer 1 Thickness Mm [ISO 19650-1:2018]
MAT_LAYER_2_FUNCTION | f7a1b5af-867c-5d16-bf51-3857e7cdbec6 | VOLUME | Mat Layer 2 Function [ISO 19650-1:2018]
MAT_LAYER_2_MATERIAL | 14b7c2f3-4188-5644-ab61-7f446cf631e8 | VOLUME | Mat Layer 2 Material [ISO 19650-1:2018]
MAT_LAYER_2_THICKNESS_MM | 273ae5c0-1913-51c2-8415-5263b0c83606 | LENGTH | Mat Layer 2 Thickness Mm [ISO 19650-1:2018]
MAT_LAYER_3_FUNCTION | 12dc3e9a-4e10-5d90-8238-f03a7e719ada | VOLUME | Mat Layer 3 Function [ISO 19650-1:2018]
MAT_LAYER_3_MATERIAL | 20281f20-2ca0-549c-8720-4426956630fc | VOLUME | Mat Layer 3 Material [ISO 19650-1:2018]
MAT_LAYER_3_THICKNESS_MM | 0319ac70-dfa2-5e93-b765-aa9ea543bf0f | LENGTH | Mat Layer 3 Thickness Mm [ISO 19650-1:2018]
MAT_LAYER_4_FUNCTION | 3bc551ba-bd2b-5a28-8080-3d5d069ee07d | VOLUME | Mat Layer 4 Function [ISO 19650-1:2018]
MAT_LAYER_4_MATERIAL | 646ebf48-0f81-5596-bc9e-e404360ba703 | VOLUME | Mat Layer 4 Material [ISO 19650-1:2018]
MAT_LAYER_4_THICKNESS_MM | d2f81f83-7867-51fb-9a06-a9e58f75f14a | LENGTH | Mat Layer 4 Thickness Mm [ISO 19650-1:2018]
MAT_LAYER_5_FUNCTION | 7b72e860-4a66-5cce-ac4a-2ea5e638ff8f | VOLUME | Mat Layer 5 Function [ISO 19650-1:2018]
MAT_LAYER_5_MATERIAL | 2f0dac90-cbfa-5c9f-a41c-2e9959c7c97a | VOLUME | Mat Layer 5 Material [ISO 19650-1:2018]
MAT_LAYER_5_THICKNESS_MM | 70322b56-805e-5cc0-b939-0baea195fb6f | LENGTH | Mat Layer 5 Thickness Mm [ISO 19650-1:2018]
MAT_LAYER_COUNT | e181d31f-030c-5caf-8486-85070edf4eaf | INTEGER | Mat Layer Count [ISO 19650-1:2018]
MAT_LOCATION | 77673d78-89cd-5919-8d96-e0ed6d6519ed | VOLUME | Mat Location [ISO 19650-1:2018]
MAT_MANUFACTURER | 66307eed-372a-5804-9c95-6866cceb503a | TEXT | Mat Manufacturer [ISO 19650-1:2018]
MAT_NAME | 819a8cc6-a552-5649-921f-3b6e494c49d7 | TEXT | Mat Name [ISO 19650-1:2018]
MAT_SPECIFICATIONS | 0efc1f0f-a86a-5088-9305-8839f35d8acc | TEXT | Mat Specifications [ISO 19650-1:2018]
MAT_STANDARD | f7b7a311-f04b-5859-998e-e88295f4badc | TEXT | Mat Standard [ISO 19650-1:2018]
MAT_THICKNESS_INCH | 77700220-09d7-5b22-b67c-282123db6b2d | LENGTH | Mat Thickness Inch [ISO 19650-1:2018]
MAT_THICKNESS_MM | 34c84ad4-3a5c-5222-9abb-981bf9b53980 | LENGTH | Mat Thickness Mm [ISO 19650-1:2018]
PROP_ACOUSTIC_ABS | cc5ae04e-b64b-5d57-9030-22f14dfff3a0 | TEXT | Prop Acoustic Abs [ISO 19650-1:2018]
PROP_CARBON_KG_M3 | 8bdda9f1-dd26-5488-a045-df664f1e055a | VOLUME | Prop Carbon Kg M3 [ISO 19650-1:2018]
PROP_COMP_STRENGTH_MPA | e185941c-6778-5b9f-97ea-3f1d4bd74b9a | NUMBER | Prop Comp Strength Mpa [ISO 19650-1:2018]
MAT_COST_UGX | 1988eff2-9a6f-5acf-a8ce-98c59b082f35 | CURRENCY | Prop Cost Ugx [ISO 19650-1:2018]
MAT_COST_USD | 1b8681d1-c73b-5617-aa78-6456d0df7d1a | CURRENCY | Prop Cost Usd [ISO 19650-1:2018]
PROP_DENSITY_KG_M3 | 7ac2667c-733e-5427-a646-4114c1d5d966 | VOLUME | Prop Density Kg M3 [ISO 19650-1:2018]
PROP_FIRE_RATING | e9f9cfd6-e086-5eff-93a3-97eb552693a1 | TEXT | Prop Fire Rating [ISO 19650-1:2018]
PROP_SOUND_RED_DB | 0e0af49b-5fd9-51bb-8273-cb04161067de | NUMBER | Prop Sound Red Db [ISO 19650-1:2018]
PROP_SPECIFIC_HEAT_J_KGK | a495e29d-48f0-53a6-90f9-f51e283454e0 | NUMBER | Prop Specific Heat J Kgk [ISO 19650-1:2018]
PROP_TENS_STRENGTH_MPA | 1545e81b-0197-59e2-a346-ae418f64b5ad | NUMBER | Prop Tens Strength Mpa [ISO 19650-1:2018]
PROP_THERMAL_COND_W_MK | 7a67eea7-6c74-56ea-bf6e-2cb506aef2b6 | NUMBER | Prop Thermal Cond W Mk [ISO 19650-1:2018]
PROP_THERMAL_RES_M2K_W | 7c46e3c8-c6d8-5b39-9e25-2ccd795886ee | AREA | Prop Thermal Res M2k W [ISO 19650-1:2018]

## 01-CABLE-TRAYS
MAT_DISCIPLINE | MAT_ISO_19650_ID | MAT_CODE | MAT_ELEMENT_TYPE | MAT_CATEGORY | MAT_NAME | MAT_APPLICATION | MAT_LOCATION | MAT_THICKNESS_MM | MAT_THICKNESS_INCH | MAT_COST_USD | MAT_COST_UGX | MAT_DURABILITY | MAT_SPECIFICATIONS | MAT_LAYER_COUNT | MAT_LAYER_1_MATERIAL | MAT_LAYER_1_THICKNESS_MM | MAT_LAYER_1_FUNCTION | MAT_LAYER_2_MATERIAL | MAT_LAYER_2_THICKNESS_MM | MAT_LAYER_2_FUNCTION | MAT_LAYER_3_MATERIAL | MAT_LAYER_3_THICKNESS_MM | MAT_LAYER_3_FUNCTION | MAT_LAYER_4_MATERIAL | MAT_LAYER_4_THICKNESS_MM | MAT_LAYER_4_FUNCTION | MAT_MANUFACTURER | MAT_STANDARD | MAT_FEATURES | BLE_APP-REVIT-BASE-MATERIAL | BLE_APP-IDENTITY-CLASS | BLE_APP-COLOR | BLE_APP-TRANSPARENCY | BLE_APP-SMOOTHNESS | BLE_APP-SHININESS | BLE_APP-SURFACE-FG-COLOR | BLE_APP-SURFACE-FG-PATTERN | BLE_APP-CUT-FG-COLOR | BLE_APP-CUT-FG-PATTERN | BLE_APP-IMAGE | BLE_APP-DESCRIPTION | BLE_APP-COMMENTS | BLE_APP-SURFACE-BG-PATTERN | BLE_APP-SURFACE-BG-COLOR | BLE_APP-CUT-BG-PATTERN | BLE_APP-CUT-BG-COLOR | BLE_APP-PHYSICAL-ASSET | BLE_APP-THERMAL-ASSET | BLE_MAT_TEXTURE_URL | PROP_DENSITY_KG_M3 | PROP_THERMAL_COND_W_MK | PROP_THERMAL_RES_M2K_W | PROP_SPECIFIC_HEAT_J_KGK | PROP_FIRE_RATING | PROP_ACOUSTIC_ABS | PROP_SOUND_RED_DB | PROP_CARBON_KG_M3 | MAT_COST_USD | MAT_COST_UGX | BLE_APP-CUT_PATTERN | BLE_APP-SURFACE_PATTERN | BLE_APP-BACKGROUND_PATTERN | BLE_APP-SHADING_RGB | PROP_COMP_STRENGTH_MPA | PROP_TENS_STRENGTH_MPA | MAT_LAYER_5_MATERIAL | MAT_LAYER_5_THICKNESS_MM | MAT_LAYER_5_FUNCTION
Mat Discipline | Mat Iso 19650 Id | Mat Code | Mat Element Type | Mat Category | Mat Name | Mat Application | Mat Location | Mat Thickness Mm | Mat Thickness Inch | Mat Cost Usd | Mat Cost Ugx | Mat Durability | Mat Specifications | Mat Layer Count | Mat Layer 1 Material | Mat Layer 1 Thickness Mm | Mat Layer 1 Function | Mat Layer 2 Material | Mat Layer 2 Thickness Mm | Mat Layer 2 Function | Mat Layer 3 Material | Mat Layer 3 Thickness Mm | Mat Layer 3 Function | Mat Layer 4 Material | Mat Layer 4 Thickness Mm | Mat Layer 4 Function | Mat Manufacturer | Mat Standard | Mat Features | Ble App-revit-base-material | Ble App-identity-class | Ble App-color | Ble App-transparency | Ble App-smoothness | Ble App-shininess | Ble App-surface-fg-color | Ble App-surface-fg-pattern | Ble App-cut-fg-color | Ble App-cut-fg-pattern | Ble App-image | Ble App-description | Ble App-comments | Ble App-surface-bg-pattern | Ble App-surface-bg-color | Ble App-cut-bg-pattern | Ble App-cut-bg-color | Ble App-physical-asset | Ble App-thermal-asset | Ble Mat Texture Url | Prop Density Kg M3 | Prop Thermal Cond W Mk | Prop Thermal Res M2k W | Prop Specific Heat J Kgk | Prop Fire Rating | Prop Acoustic Abs | Prop Sound Red Db | Prop Carbon Kg M3 | Prop Cost Usd | Prop Cost Ugx | Ble App-cut Pattern | Ble App-surface Pattern | Ble App-background Pattern | Ble App-shading Rgb | Prop Comp Strength Mpa | Prop Tens Strength Mpa | Mat Layer 5 Material | Mat Layer 5 Thickness Mm | Mat Layer 5 Function
80a2b25a-3312-520c-911f-ad8c1d5f760b | 11ce94b5-249d-5ab1-8f8f-ac5f9dd0faa6 | 758ba3d0-ea41-51fc-8dbf-3bb444174385 | 8e5bf87c-4cd4-575a-95cc-e2faf2beaf70 | 4cd946c9-17f7-5d6c-8593-07e1fe37d933 | 819a8cc6-a552-5649-921f-3b6e494c49d7 | 462a0ea4-dd70-5a0e-8f25-be818a47804a | 77673d78-89cd-5919-8d96-e0ed6d6519ed | 34c84ad4-3a5c-5222-9abb-981bf9b53980 | 77700220-09d7-5b22-b67c-282123db6b2d | 2dc13319-9225-58b5-9904-d9dc5455dcb0 | 1ffd7a5b-353c-5634-bfe1-1a32c7ab44a1 | b40a8bae-2267-5cbd-863b-a237932e520e | 0efc1f0f-a86a-5088-9305-8839f35d8acc | e181d31f-030c-5caf-8486-85070edf4eaf | 1bd477a7-6cfe-579d-adb9-10528e512790 | ac31c3c2-82f6-5cd9-a1e3-9489bc95a16b | 0359c961-29ed-5f4b-b3e6-a7dc55c23665 | 14b7c2f3-4188-5644-ab61-7f446cf631e8 | 273ae5c0-1913-51c2-8415-5263b0c83606 | f7a1b5af-867c-5d16-bf51-3857e7cdbec6 | 20281f20-2ca0-549c-8720-4426956630fc | 0319ac70-dfa2-5e93-b765-aa9ea543bf0f | 12dc3e9a-4e10-5d90-8238-f03a7e719ada | 646ebf48-0f81-5596-bc9e-e404360ba703 | d2f81f83-7867-51fb-9a06-a9e58f75f14a | 3bc551ba-bd2b-5a28-8080-3d5d069ee07d | 66307eed-372a-5804-9c95-6866cceb503a | f7b7a311-f04b-5859-998e-e88295f4badc | 65fa7015-14b5-50c7-b339-9ea8d49645b5 | 4f857c55-e2d2-5526-bcfb-febfcf8135a7 | c6bb8c31-a04c-5beb-be66-fe2f681e2038 | 4d711271-3fea-5c1d-9f60-140130758df9 | 8bbcde0a-0db9-58b2-8562-30c7567f53dc | 5e59ebeb-b688-5c86-9fb3-4bc1cce11d0a | a556243a-8e3c-58ce-a26d-66e2442d2d20 | 2b68bc1f-e624-5749-9cdc-c04057f03bed | a389b775-f56d-5c0f-8863-c1acca491c62 | 4674e698-222c-5233-9a41-e24c034d9ee2 | aea63902-5e4f-5022-bf17-e9f8c87ca01f | eaaf3b80-c7f9-508a-8e4e-2aafba2d2f76 | 169aa860-ea1c-58b4-951c-9a5056d01c44 | bd0d1e72-19e3-5e7c-b27b-b56f2dc5d1e9 | 0007744c-a411-51ac-8722-314271c17c5a | fc99a1b6-b1b1-5e71-93fb-78d20293c6ea | 263205ab-ecb0-5c04-b72e-a061a597fd61 | 27a62c46-4ab1-56d4-8474-b090cf7406df | 01d12656-3d68-5cf0-9322-3e0bb5c89ae9 | d9e521b5-c867-56ad-87d4-7c7e2ab29787 | dda46a75-078f-5701-bb0e-67fb11002872 | 7ac2667c-733e-5427-a646-4114c1d5d966 | 7a67eea7-6c74-56ea-bf6e-2cb506aef2b6 | 7c46e3c8-c6d8-5b39-9e25-2ccd795886ee | a495e29d-48f0-53a6-90f9-f51e283454e0 | e9f9cfd6-e086-5eff-93a3-97eb552693a1 | cc5ae04e-b64b-5d57-9030-22f14dfff3a0 | 0e0af49b-5fd9-51bb-8273-cb04161067de | 8bdda9f1-dd26-5488-a045-df664f1e055a | 1b8681d1-c73b-5617-aa78-6456d0df7d1a | 1988eff2-9a6f-5acf-a8ce-98c59b082f35 | af228161-0fa7-5d33-8e17-dae0514484d5 | ba316859-84b2-5bfa-b93f-a0144d43b482 | de4facff-b835-5fbb-97df-c90a46817e6d | abead5cf-a33a-583e-9cc9-a7cbc321149a | e185941c-6778-5b9f-97ea-3f1d4bd74b9a | 1545e81b-0197-59e2-a346-ae418f64b5ad | 2f0dac90-cbfa-5c9f-a41c-2e9959c7c97a | 70322b56-805e-5cc0-b939-0baea195fb6f | 7b72e860-4a66-5cce-ac4a-2ea5e638ff8f
TEXT | TEXT | TEXT | TEXT | TEXT | TEXT | TEXT | TEXT | LENGTH | LENGTH | CURRENCY | CURRENCY | TEXT | TEXT | INTEGER | TEXT | LENGTH | TEXT | TEXT | LENGTH | TEXT | TEXT | LENGTH | TEXT | TEXT | LENGTH | TEXT | TEXT | TEXT | TEXT | TEXT | TEXT | TEXT | TEXT | TEXT | TEXT | TEXT | TEXT | TEXT | TEXT | TEXT | TEXT | TEXT | TEXT | TEXT | TEXT | TEXT | TEXT | TEXT | TEXT | NUMBER | NUMBER | AREA | NUMBER | TEXT | TEXT | NUMBER | NUMBER | CURRENCY | CURRENCY | TEXT | TEXT | TEXT | TEXT | NUMBER | NUMBER | TEXT | LENGTH | TEXT
Mat Discipline [ISO 19650-1:2018] | Mat Iso 19650 Id [ISO 19650-1:2018] | Mat Code [ISO 19650-1:2018] | Mat Element Type [ISO 19650-1:2018] | Mat Category [ISO 19650-1:2018] | Mat Name [ISO 19650-1:2018] | Mat Application [ISO 19650-1:2018] | Mat Location [ISO 19650-1:2018] | Mat Thickness Mm [ISO 19650-1:2018] | Mat Thickness Inch [ISO 19650-1:2018] | Mat Cost Usd [ISO 19650-1:2018] | Mat Cost Ugx [ISO 19650-1:2018] | Mat Durability [ISO 19650-1:2018] | Mat Specifications [ISO 19650-1:2018] | Mat Layer Count [ISO 19650-1:2018] | Mat Layer 1 Material [ISO 19650-1:2018] | Mat Layer 1 Thickness Mm [ISO 19650-1:2018] | Mat Layer 1 Function [ISO 19650-1:2018] | Mat Layer 2 Material [ISO 19650-1:2018] | Mat Layer 2 Thickness Mm [ISO 19650-1:2018] | Mat Layer 2 Function [ISO 19650-1:2018] | Mat Layer 3 Material [ISO 19650-1:2018] | Mat Layer 3 Thickness Mm [ISO 19650-1:2018] | Mat Layer 3 Function [ISO 19650-1:2018] | Mat Layer 4 Material [ISO 19650-1:2018] | Mat Layer 4 Thickness Mm [ISO 19650-1:2018] | Mat Layer 4 Function [ISO 19650-1:2018] | Mat Manufacturer [ISO 19650-1:2018] | Mat Standard [ISO 19650-1:2018] | Mat Features [ISO 19650-1:2018] | Ble App-revit-base-material [ISO 19650-1:2018] | Ble App-identity-class [ISO 19650-1:2018] | Ble App-color [ISO 19650-1:2018] | Ble App-transparency [ISO 19650-1:2018] | Ble App-smoothness [ISO 19650-1:2018] | Ble App-shininess [ISO 19650-1:2018] | Ble App-surface-fg-color [ISO 19650-1:2018] | Ble App-surface-fg-pattern [ISO 19650-1:2018] | Ble App-cut-fg-color [ISO 19650-1:2018] | Ble App-cut-fg-pattern [ISO 19650-1:2018] | Ble App-image [ISO 19650-1:2018] | Ble App-description [ISO 19650-1:2018] | Ble App-comments [ISO 19650-1:2018] | Ble App-surface-bg-pattern [ISO 19650-1:2018] | Ble App-surface-bg-color [ISO 19650-1:2018] | Ble App-cut-bg-pattern [ISO 19650-1:2018] | Ble App-cut-bg-color [ISO 19650-1:2018] | Ble App-physical-asset [ISO 19650-1:2018] | Ble App-thermal-asset [ISO 19650-1:2018] | Ble Mat Texture Url [ISO 19650-1:2018] | Prop Density Kg M3 [ISO 19650-1:2018] | Prop Thermal Cond W Mk [ISO 19650-1:2018] | Prop Thermal Res M2k W [ISO 19650-1:2018] | Prop Specific Heat J Kgk [ISO 19650-1:2018] | Prop Fire Rating [ISO 19650-1:2018] | Prop Acoustic Abs [ISO 19650-1:2018] | Prop Sound Red Db [ISO 19650-1:2018] | Prop Carbon Kg M3 [ISO 19650-1:2018] | Prop Cost Usd [ISO 19650-1:2018] | Prop Cost Ugx [ISO 19650-1:2018] | Ble App-cut Pattern [ISO 19650-1:2018] | Ble App-surface Pattern [ISO 19650-1:2018] | Ble App-background Pattern [ISO 19650-1:2018] | Ble App-shading Rgb [ISO 19650-1:2018] | Prop Comp Strength Mpa [ISO 19650-1:2018] | Prop Tens Strength Mpa [ISO 19650-1:2018] | Mat Layer 5 Material [ISO 19650-1:2018] | Mat Layer 5 Thickness Mm [ISO 19650-1:2018] | Mat Layer 5 Function [ISO 19650-1:2018]
CABLE-TRAYS | E-TRY-LADDER-300MM-1.5MM-INT-CT001 | CTRAY-001 | E-TRY | LADDER CABLE TRAY | LADDER CABLE TRAY 300MM X 1.5MM | POWER CABLES | CEILING | 1.5 | 0.059055 | 12 | 44400 | EXCELLENT | HOT DIP GALVANIZED | 1 | GALVANIZED STEEL | 1.5 | STRUCTURE | [9 empty] | OBO BETTERMANN | UNBS 822-1 | HEAVY DUTY | Steel | Metal | RGB 071-035-033 |  | 50 | 64 | RGB 000-000-000 |  | RGB 000-000-000 | Steel |  | LADDER CABLE TRAY 300MM X 1.5MM. 1.5mm nominal thickness. For power cables applications. Fire classification: A1 Non-combustible. Density: 2400 kg/m³. λ=1.4 W/mK. Complies with UNBS 822-1. | Maintain A1 Non-combustible in completed assembly. Install per UNBS 822-1. |  | RGB 000-000-000 |  | RGB 000-000-000 | Steel ASTM A992-50 | Steel | https://dl.polyhaven.org/file/ph-assets/Textures/jpg/2k/concrete_floor_003/concrete_floor_003_diff_2k.jpg | 2400 | 1.4 | 0.001 | 840 | A1 Non-combustible | 0.02 | 50 | 150 | 120 | 450000 | Concrete-Cut | Concrete-Cut | Solid Fill | 192,192,192 | 25 | 2.5
CABLE-TRAYS | E-TRY-LADDER-450MM-1.5MM-INT-CT002 | CTRAY-002 | E-TRY | LADDER CABLE TRAY | LADDER CABLE TRAY 450MM X 1.5MM | POWER CABLES | CEILING | 1.5 | 0.059055 | 12 | 44400 | EXCELLENT | HOT DIP GALVANIZED | 1 | GALVANIZED STEEL | 1.5 | STRUCTURE | [9 empty] | OBO BETTERMANN | UNBS 822-1 | HEAVY DUTY | Steel | Metal | RGB 071-035-033 |  | 50 | 64 | RGB 000-000-000 |  | RGB 000-000-000 | Steel |  | LADDER CABLE TRAY 450MM X 1.5MM. 1.5mm nominal thickness. For power cables applications. Fire classification: A1 Non-combustible. Density: 2400 kg/m³. λ=1.4 W/mK. Complies with UNBS 822-1. | Maintain A1 Non-combustible in completed assembly. Install per UNBS 822-1. |  | RGB 000-000-000 |  | RGB 000-000-000 | Steel ASTM A992-50 | Steel | https://dl.polyhaven.org/file/ph-assets/Textures/jpg/2k/concrete_floor_003/concrete_floor_003_diff_2k.jpg | 2400 | 1.4 | 0.001 | 840 | A1 Non-combustible | 0.02 | 50 | 150 | 120 | 450000 | Concrete-Cut | Concrete-Cut | Solid Fill | 192,192,192 | 25 | 2.5
CABLE-TRAYS | E-TRY-LADDER-600MM-2.0MM-INT-CT003 | CTRAY-003 | E-TRY | LADDER CABLE TRAY | LADDER CABLE TRAY 600MM X 2.0MM | POWER CABLES | CABLE SHAFT | 2 | 0.07874 | 12 | 44400 | EXCELLENT | HOT DIP GALVANIZED | 1 | GALVANIZED STEEL | 2 | STRUCTURE | [9 empty] | OBO BETTERMANN | UNBS 822-1 | EXTRA HEAVY DUTY | Steel | Metal | RGB 071-035-033 |  | 50 | 64 | RGB 000-000-000 |  | RGB 000-000-000 | Steel |  | LADDER CABLE TRAY 600MM X 2.0MM. 2mm nominal thickness. For power cables applications. Fire classification: A1 Non-combustible. Density: 2400 kg/m³. λ=1.4 W/mK. Complies with UNBS 822-1. | Maintain A1 Non-combustible in completed assembly. Install per UNBS 822-1. |  | RGB 000-000-000 |  | RGB 000-000-000 | Steel ASTM A992-50 | Steel | https://dl.polyhaven.org/file/ph-assets/Textures/jpg/2k/concrete_floor_003/concrete_floor_003_diff_2k.jpg | 2400 | 1.4 | 0.001 | 840 | A1 Non-combustible | 0.02 | 50 | 150 | 120 | 450000 | Concrete-Cut | Concrete-Cut | Solid Fill | 192,192,192 | 25 | 2.5
CABLE-TRAYS | E-TRY-PERF-200MM-1.2MM-INT-CT004 | CTRAY-004 | E-TRY | PERFORATED CABLE TRAY | PERFORATED CABLE TRAY 200MM X 1.2MM | CONTROL CABLES | CEILING | 1.2 | 0.047244 | 12 | 44400 | EXCELLENT | PRE-GALVANIZED | 1 | GALVANIZED STEEL | 1.2 | STRUCTURE | [9 empty] | LEGRAND | UNBS 822-1 | LIGHT DUTY | Steel | Metal | RGB 071-035-033 |  | 50 | 64 | RGB 000-000-000 |  | RGB 000-000-000 | Steel |  | PERFORATED CABLE TRAY 200MM X 1.2MM. 1.2mm nominal thickness. For control cables applications. Fire classification: A1 Non-combustible. Density: 2400 kg/m³. λ=1.4 W/mK. Complies with UNBS 822-1. | Maintain A1 Non-combustible in completed assembly. Install per UNBS 822-1. |  | RGB 000-000-000 |  | RGB 000-000-000 | Steel ASTM A992-50 | Steel | https://dl.polyhaven.org/file/ph-assets/Textures/jpg/2k/concrete_floor_003/concrete_floor_003_diff_2k.jpg | 2400 | 1.4 | 0.001 | 840 | A1 Non-combustible | 0.02 | 50 | 150 | 120 | 450000 | Concrete-Cut | Concrete-Cut | Solid Fill | 192,192,192 | 25 | 2.5
CABLE-TRAYS | E-TRY-PERF-300MM-1.5MM-INT-CT005 | CTRAY-005 | E-TRY | PERFORATED CABLE TRAY | PERFORATED CABLE TRAY 300MM X 1.5MM | DATA CABLES | CEILING | 1.5 | 0.059055 | 12 | 44400 | EXCELLENT | PRE-GALVANIZED | 1 | GALVANIZED STEEL | 1.5 | STRUCTURE | [9 empty] | LEGRAND | UNBS 822-1 | MEDIUM DUTY | Steel | Metal | RGB 071-035-033 |  | 50 | 64 | RGB 000-000-000 |  | RGB 000-000-000 | Steel |  | PERFORATED CABLE TRAY 300MM X 1.5MM. 1.5mm nominal thickness. For data cables applications. Fire classification: A1 Non-combustible. Density: 2400 kg/m³. λ=1.4 W/mK. Complies with UNBS 822-1. | Maintain A1 Non-combustible in completed assembly. Install per UNBS 822-1. |  | RGB 000-000-000 |  | RGB 000-000-000 | Steel ASTM A992-50 | Steel | https://dl.polyhaven.org/file/ph-assets/Textures/jpg/2k/concrete_floor_003/concrete_floor_003_diff_2k.jpg | 2400 | 1.4 | 0.001 | 840 | A1 Non-combustible | 0.02 | 50 | 150 | 120 | 450000 | Concrete-Cut | Concrete-Cut | Solid Fill | 192,192,192 | 25 | 2.5
CABLE-TRAYS | E-TRY-MESH-150MM-4MM-INT-CT006 | CTRAY-006 | E-TRY | WIRE MESH TRAY | WIRE MESH CABLE TRAY 150MM | DATA CABLES | CEILING | 4 | 0.15748 | 12 | 44400 | EXCELLENT | ELECTRO-GALVANIZED | 1 | STEEL WIRE MESH | 4 | STRUCTURE | [9 empty] | CABLOFIL | UNBS 822-1 | FLEXIBLE ROUTING | Steel | Metal | RGB 071-035-033 |  | 50 | 64 | RGB 000-000-000 |  | RGB 000-000-000 | Steel |  | WIRE MESH CABLE TRAY 150MM. 4mm nominal thickness. For data cables applications. Fire classification: A1 Non-combustible. Density: 2400 kg/m³. λ=1.4 W/mK. Complies with UNBS 822-1. | Maintain A1 Non-combustible in completed assembly. Install per UNBS 822-1. |  | RGB 000-000-000 |  | RGB 000-000-000 | Steel ASTM A992-50 | Steel | https://dl.polyhaven.org/file/ph-assets/Textures/jpg/2k/concrete_floor_003/concrete_floor_003_diff_2k.jpg | 2400 | 1.4 | 0.003 | 840 | A1 Non-combustible | 0.02 | 50 | 150 | 120 | 450000 | Concrete-Cut | Concrete-Cut | Solid Fill | 192,192,192 | 25 | 2.5
CABLE-TRAYS | E-TRY-MESH-300MM-4MM-INT-CT007 | CTRAY-007 | E-TRY | WIRE MESH TRAY | WIRE MESH CABLE TRAY 300MM | DATA CABLES | CEILING | 4 | 0.15748 | 12 | 44400 | EXCELLENT | ELECTRO-GALVANIZED | 1 | STEEL WIRE MESH | 4 | STRUCTURE | [9 empty] | CABLOFIL | UNBS 822-1 | FLEXIBLE ROUTING | Steel | Metal | RGB 071-035-033 |  | 50 | 64 | RGB 000-000-000 |  | RGB 000-000-000 | Steel |  | WIRE MESH CABLE TRAY 300MM. 4mm nominal thickness. For data cables applications. Fire classification: A1 Non-combustible. Density: 2400 kg/m³. λ=1.4 W/mK. Complies with UNBS 822-1. | Maintain A1 Non-combustible in completed assembly. Install per UNBS 822-1. |  | RGB 000-000-000 |  | RGB 000-000-000 | Steel ASTM A992-50 | Steel | https://dl.polyhaven.org/file/ph-assets/Textures/jpg/2k/concrete_floor_003/concrete_floor_003_diff_2k.jpg | 2400 | 1.4 | 0.003 | 840 | A1 Non-combustible | 0.02 | 50 | 150 | 120 | 450000 | Concrete-Cut | Concrete-Cut | Solid Fill | 192,192,192 | 25 | 2.5
CABLE-TRAYS | E-TRY-ALUM-400MM-2.0MM-INT-CT008 | CTRAY-008 | E-TRY | ALUMINUM CABLE TRAY | ALUMINUM LADDER TRAY 400MM X 2.0MM | POWER CABLES | OUTDOOR | 2 | 0.07874 | 12 | 44400 | EXCELLENT | MARINE GRADE | 1 | ALUMINUM 6063 | 2 | STRUCTURE | [9 empty] | EZYSTRUT | BS EN 755:2016, BS EN 573 | CORROSION RESISTANT | Steel | Metal | RGB 071-035-033 |  | 50 | 64 | RGB 000-000-000 |  | RGB 000-000-000 | Steel |  | ALUMINUM LADDER TRAY 400MM X 2.0MM. 2mm nominal thickness. For power cables applications. Fire classification: A1 Non-combustible. Density: 2700 kg/m³. λ=200.0 W/mK. Complies with BS EN 755:2016. | Allow for thermal expansion at fixings. Use isolation gaskets at dissimilar metals. Maintain A1 Non-combustible in completed assembly. Install per BS EN 755:2016. |  | RGB 000-000-000 |  | RGB 000-000-000 | Steel ASTM A992-50 | Steel | https://dl.polyhaven.org/file/ph-assets/Textures/jpg/2k/aluminum_panel/aluminum_panel_diff_2k.jpg | 2700 | 200 | 0 | 900 | A1 Non-combustible | 0.05 | 35 | 8500 | 5500 | 20625000 | Steel-Section | Metal-Aluminum | Diagonal Crosshatch | 192,192,192 | 0 | 310
CABLE-TRAYS | E-TRY-SS316-300MM-1.5MM-INT-CT009 | CTRAY-009 | E-TRY | STAINLESS STEEL TRAY | SS316 LADDER TRAY 300MM X 1.5MM | POWER CABLES | HARSH ENVIRONMENT | 1.5 | 0.059055 | 20 | 74000 | EXCELLENT | CORROSION PROOF | 1 | STAINLESS STEEL 316 | 1.5 | STRUCTURE | [9 empty] | ATKORE | UNBS 822-1 | CHEMICAL RESISTANT | Steel | Metal | RGB 071-035-033 |  | 50 | 64 | RGB 000-000-000 |  | RGB 000-000-000 | Steel |  | SS316 LADDER TRAY 300MM X 1.5MM. 1.5mm nominal thickness. For power cables applications. Fire classification: A1 Non-combustible. Density: 2400 kg/m³. λ=1.4 W/mK. Complies with UNBS 822-1. | Maintain A1 Non-combustible in completed assembly. Install per UNBS 822-1. |  | RGB 000-000-000 |  | RGB 000-000-000 | Steel ASTM A992-50 | Steel | https://dl.polyhaven.org/file/ph-assets/Textures/jpg/2k/concrete_floor_003/concrete_floor_003_diff_2k.jpg | 2400 | 1.4 | 0.001 | 840 | A1 Non-combustible | 0.02 | 50 | 150 | 120 | 450000 | Concrete-Cut | Concrete-Cut | Solid Fill | 192,192,192 | 25 | 2.5
CABLE-TRAYS | E-TRY-FIRE-300MM-1.5MM-INT-CT010 | CTRAY-010 | E-TRY | FIRE RATED CABLE TRAY | FIRE RATED CABLE TRAY 300MM 2HR | FIRE ALARM | FIRE ZONE | 1.5 | 0.059055 | 12 | 44400 | EXCELLENT | INTUMESCENT COATED | 2 | GALVANIZED STEEL | 1.5 | STRUCTURE | INTUMESCENT PAINT | 0.5 | FIRE PROTECTION | [5 empty] | 120 MINS | TENMAT | UNBS 822-1 | CIRCUIT INTEGRITY | Steel | Metal | RGB 071-035-033 |  | 50 | 64 | RGB 000-000-000 |  | RGB 000-000-000 | Steel |  | FIRE RATED CABLE TRAY 300MM 2HR. 1.5mm nominal thickness. For fire alarm applications. Fire classification: A1 Non-combustible. Density: 2400 kg/m³. λ=1.4 W/mK. Complies with UNBS 822-1. | Maintain A1 Non-combustible in completed assembly. Install per UNBS 822-1. |  | RGB 000-000-000 |  | RGB 000-000-000 | Steel ASTM A992-50 | Steel | https://dl.polyhaven.org/file/ph-assets/Textures/jpg/2k/concrete_floor_003/concrete_floor_003_diff_2k.jpg | 2400 | 1.4 | 0.001 | 840 | A1 Non-combustible | 0.02 | 50 | 150 | 120 | 450000 | Concrete-Cut | Concrete-Cut | Solid Fill | 192,192,192 | 25 | 2.5

## 02-CABLES-WIRES
MAT_DISCIPLINE | MAT_ISO_19650_ID | MAT_CODE | MAT_ELEMENT_TYPE | MAT_CATEGORY | MAT_NAME | MAT_APPLICATION | MAT_LOCATION | MAT_THICKNESS_MM | MAT_THICKNESS_INCH | MAT_COST_USD | MAT_COST_UGX | MAT_DURABILITY | MAT_SPECIFICATIONS | MAT_LAYER_COUNT | MAT_LAYER_1_MATERIAL | MAT_LAYER_1_THICKNESS_MM | MAT_LAYER_1_FUNCTION | MAT_LAYER_2_MATERIAL | MAT_LAYER_2_THICKNESS_MM | MAT_LAYER_2_FUNCTION | MAT_LAYER_3_MATERIAL | MAT_LAYER_3_THICKNESS_MM | MAT_LAYER_3_FUNCTION | MAT_LAYER_4_MATERIAL | MAT_LAYER_4_THICKNESS_MM | MAT_LAYER_4_FUNCTION | MAT_MANUFACTURER | MAT_STANDARD | MAT_FEATURES | BLE_APP-REVIT-BASE-MATERIAL | BLE_APP-IDENTITY-CLASS | BLE_APP-COLOR | BLE_APP-TRANSPARENCY | BLE_APP-SMOOTHNESS | BLE_APP-SHININESS | BLE_APP-SURFACE-FG-COLOR | BLE_APP-SURFACE-FG-PATTERN | BLE_APP-CUT-FG-COLOR | BLE_APP-CUT-FG-PATTERN | BLE_APP-IMAGE | BLE_APP-DESCRIPTION | BLE_APP-COMMENTS | BLE_APP-SURFACE-BG-PATTERN | BLE_APP-SURFACE-BG-COLOR | BLE_APP-CUT-BG-PATTERN | BLE_APP-CUT-BG-COLOR | BLE_APP-PHYSICAL-ASSET | BLE_APP-THERMAL-ASSET | BLE_MAT_TEXTURE_URL | PROP_DENSITY_KG_M3 | PROP_THERMAL_COND_W_MK | PROP_THERMAL_RES_M2K_W | PROP_SPECIFIC_HEAT_J_KGK | PROP_FIRE_RATING | PROP_ACOUSTIC_ABS | PROP_SOUND_RED_DB | PROP_CARBON_KG_M3 | MAT_COST_USD | MAT_COST_UGX | BLE_APP-CUT_PATTERN | BLE_APP-SURFACE_PATTERN | BLE_APP-BACKGROUND_PATTERN | BLE_APP-SHADING_RGB | PROP_COMP_STRENGTH_MPA | PROP_TENS_STRENGTH_MPA | MAT_LAYER_5_MATERIAL | MAT_LAYER_5_THICKNESS_MM | MAT_LAYER_5_FUNCTION
Mat Discipline | Mat Iso 19650 Id | Mat Code | Mat Element Type | Mat Category | Mat Name | Mat Application | Mat Location | Mat Thickness Mm | Mat Thickness Inch | Mat Cost Usd | Mat Cost Ugx | Mat Durability | Mat Specifications | Mat Layer Count | Mat Layer 1 Material | Mat Layer 1 Thickness Mm | Mat Layer 1 Function | Mat Layer 2 Material | Mat Layer 2 Thickness Mm | Mat Layer 2 Function | Mat Layer 3 Material | Mat Layer 3 Thickness Mm | Mat Layer 3 Function | Mat Layer 4 Material | Mat Layer 4 Thickness Mm | Mat Layer 4 Function | Mat Manufacturer | Mat Standard | Mat Features | Ble App-revit-base-material | Ble App-identity-class | Ble App-color | Ble App-transparency | Ble App-smoothness | Ble App-shininess | Ble App-surface-fg-color | Ble App-surface-fg-pattern | Ble App-cut-fg-color | Ble App-cut-fg-pattern | Ble App-image | Ble App-description | Ble App-comments | Ble App-surface-bg-pattern | Ble App-surface-bg-color | Ble App-cut-bg-pattern | Ble App-cut-bg-color | Ble App-physical-asset | Ble App-thermal-asset | Ble Mat Texture Url | Prop Density Kg M3 | Prop Thermal Cond W Mk | Prop Thermal Res M2k W | Prop Specific Heat J Kgk | Prop Fire Rating | Prop Acoustic Abs | Prop Sound Red Db | Prop Carbon Kg M3 | Prop Cost Usd | Prop Cost Ugx | Ble App-cut Pattern | Ble App-surface Pattern | Ble App-background Pattern | Ble App-shading Rgb | Prop Comp Strength Mpa | Prop Tens Strength Mpa | Mat Layer 5 Material | Mat Layer 5 Thickness Mm | Mat Layer 5 Function
80a2b25a-3312-520c-911f-ad8c1d5f760b | 11ce94b5-249d-5ab1-8f8f-ac5f9dd0faa6 | 758ba3d0-ea41-51fc-8dbf-3bb444174385 | 8e5bf87c-4cd4-575a-95cc-e2faf2beaf70 | 4cd946c9-17f7-5d6c-8593-07e1fe37d933 | 819a8cc6-a552-5649-921f-3b6e494c49d7 | 462a0ea4-dd70-5a0e-8f25-be818a47804a | 77673d78-89cd-5919-8d96-e0ed6d6519ed | 34c84ad4-3a5c-5222-9abb-981bf9b53980 | 77700220-09d7-5b22-b67c-282123db6b2d | 2dc13319-9225-58b5-9904-d9dc5455dcb0 | 1ffd7a5b-353c-5634-bfe1-1a32c7ab44a1 | b40a8bae-2267-5cbd-863b-a237932e520e | 0efc1f0f-a86a-5088-9305-8839f35d8acc | e181d31f-030c-5caf-8486-85070edf4eaf | 1bd477a7-6cfe-579d-adb9-10528e512790 | ac31c3c2-82f6-5cd9-a1e3-9489bc95a16b | 0359c961-29ed-5f4b-b3e6-a7dc55c23665 | 14b7c2f3-4188-5644-ab61-7f446cf631e8 | 273ae5c0-1913-51c2-8415-5263b0c83606 | f7a1b5af-867c-5d16-bf51-3857e7cdbec6 | 20281f20-2ca0-549c-8720-4426956630fc | 0319ac70-dfa2-5e93-b765-aa9ea543bf0f | 12dc3e9a-4e10-5d90-8238-f03a7e719ada | 646ebf48-0f81-5596-bc9e-e404360ba703 | d2f81f83-7867-51fb-9a06-a9e58f75f14a | 3bc551ba-bd2b-5a28-8080-3d5d069ee07d | 66307eed-372a-5804-9c95-6866cceb503a | f7b7a311-f04b-5859-998e-e88295f4badc | 65fa7015-14b5-50c7-b339-9ea8d49645b5 | 4f857c55-e2d2-5526-bcfb-febfcf8135a7 | c6bb8c31-a04c-5beb-be66-fe2f681e2038 | 4d711271-3fea-5c1d-9f60-140130758df9 | 8bbcde0a-0db9-58b2-8562-30c7567f53dc | 5e59ebeb-b688-5c86-9fb3-4bc1cce11d0a | a556243a-8e3c-58ce-a26d-66e2442d2d20 | 2b68bc1f-e624-5749-9cdc-c04057f03bed | a389b775-f56d-5c0f-8863-c1acca491c62 | 4674e698-222c-5233-9a41-e24c034d9ee2 | aea63902-5e4f-5022-bf17-e9f8c87ca01f | eaaf3b80-c7f9-508a-8e4e-2aafba2d2f76 | 169aa860-ea1c-58b4-951c-9a5056d01c44 | bd0d1e72-19e3-5e7c-b27b-b56f2dc5d1e9 | 0007744c-a411-51ac-8722-314271c17c5a | fc99a1b6-b1b1-5e71-93fb-78d20293c6ea | 263205ab-ecb0-5c04-b72e-a061a597fd61 | 27a62c46-4ab1-56d4-8474-b090cf7406df | 01d12656-3d68-5cf0-9322-3e0bb5c89ae9 | d9e521b5-c867-56ad-87d4-7c7e2ab29787 | dda46a75-078f-5701-bb0e-67fb11002872 | 7ac2667c-733e-5427-a646-4114c1d5d966 | 7a67eea7-6c74-56ea-bf6e-2cb506aef2b6 | 7c46e3c8-c6d8-5b39-9e25-2ccd795886ee | a495e29d-48f0-53a6-90f9-f51e283454e0 | e9f9cfd6-e086-5eff-93a3-97eb552693a1 | cc5ae04e-b64b-5d57-9030-22f14dfff3a0 | 0e0af49b-5fd9-51bb-8273-cb04161067de | 8bdda9f1-dd26-5488-a045-df664f1e055a | 1b8681d1-c73b-5617-aa78-6456d0df7d1a | 1988eff2-9a6f-5acf-a8ce-98c59b082f35 | af228161-0fa7-5d33-8e17-dae0514484d5 | ba316859-84b2-5bfa-b93f-a0144d43b482 | de4facff-b835-5fbb-97df-c90a46817e6d | abead5cf-a33a-583e-9cc9-a7cbc321149a | e185941c-6778-5b9f-97ea-3f1d4bd74b9a | 1545e81b-0197-59e2-a346-ae418f64b5ad | 2f0dac90-cbfa-5c9f-a41c-2e9959c7c97a | 70322b56-805e-5cc0-b939-0baea195fb6f | 7b72e860-4a66-5cce-ac4a-2ea5e638ff8f
TEXT | TEXT | TEXT | TEXT | TEXT | TEXT | TEXT | TEXT | LENGTH | LENGTH | CURRENCY | CURRENCY | TEXT | TEXT | INTEGER | TEXT | LENGTH | TEXT | TEXT | LENGTH | TEXT | TEXT | LENGTH | TEXT | TEXT | LENGTH | TEXT | TEXT | TEXT | TEXT | TEXT | TEXT | TEXT | TEXT | TEXT | TEXT | TEXT | TEXT | TEXT | TEXT | TEXT | TEXT | TEXT | TEXT | TEXT | TEXT | TEXT | TEXT | TEXT | TEXT | NUMBER | NUMBER | AREA | NUMBER | TEXT | TEXT | NUMBER | NUMBER | CURRENCY | CURRENCY | TEXT | TEXT | TEXT | TEXT | NUMBER | NUMBER | TEXT | LENGTH | TEXT
Mat Discipline [ISO 19650-1:2018] | Mat Iso 19650 Id [ISO 19650-1:2018] | Mat Code [ISO 19650-1:2018] | Mat Element Type [ISO 19650-1:2018] | Mat Category [ISO 19650-1:2018] | Mat Name [ISO 19650-1:2018] | Mat Application [ISO 19650-1:2018] | Mat Location [ISO 19650-1:2018] | Mat Thickness Mm [ISO 19650-1:2018] | Mat Thickness Inch [ISO 19650-1:2018] | Mat Cost Usd [ISO 19650-1:2018] | Mat Cost Ugx [ISO 19650-1:2018] | Mat Durability [ISO 19650-1:2018] | Mat Specifications [ISO 19650-1:2018] | Mat Layer Count [ISO 19650-1:2018] | Mat Layer 1 Material [ISO 19650-1:2018] | Mat Layer 1 Thickness Mm [ISO 19650-1:2018] | Mat Layer 1 Function [ISO 19650-1:2018] | Mat Layer 2 Material [ISO 19650-1:2018] | Mat Layer 2 Thickness Mm [ISO 19650-1:2018] | Mat Layer 2 Function [ISO 19650-1:2018] | Mat Layer 3 Material [ISO 19650-1:2018] | Mat Layer 3 Thickness Mm [ISO 19650-1:2018] | Mat Layer 3 Function [ISO 19650-1:2018] | Mat Layer 4 Material [ISO 19650-1:2018] | Mat Layer 4 Thickness Mm [ISO 19650-1:2018] | Mat Layer 4 Function [ISO 19650-1:2018] | Mat Manufacturer [ISO 19650-1:2018] | Mat Standard [ISO 19650-1:2018] | Mat Features [ISO 19650-1:2018] | Ble App-revit-base-material [ISO 19650-1:2018] | Ble App-identity-class [ISO 19650-1:2018] | Ble App-color [ISO 19650-1:2018] | Ble App-transparency [ISO 19650-1:2018] | Ble App-smoothness [ISO 19650-1:2018] | Ble App-shininess [ISO 19650-1:2018] | Ble App-surface-fg-color [ISO 19650-1:2018] | Ble App-surface-fg-pattern [ISO 19650-1:2018] | Ble App-cut-fg-color [ISO 19650-1:2018] | Ble App-cut-fg-pattern [ISO 19650-1:2018] | Ble App-image [ISO 19650-1:2018] | Ble App-description [ISO 19650-1:2018] | Ble App-comments [ISO 19650-1:2018] | Ble App-surface-bg-pattern [ISO 19650-1:2018] | Ble App-surface-bg-color [ISO 19650-1:2018] | Ble App-cut-bg-pattern [ISO 19650-1:2018] | Ble App-cut-bg-color [ISO 19650-1:2018] | Ble App-physical-asset [ISO 19650-1:2018] | Ble App-thermal-asset [ISO 19650-1:2018] | Ble Mat Texture Url [ISO 19650-1:2018] | Prop Density Kg M3 [ISO 19650-1:2018] | Prop Thermal Cond W Mk [ISO 19650-1:2018] | Prop Thermal Res M2k W [ISO 19650-1:2018] | Prop Specific Heat J Kgk [ISO 19650-1:2018] | Prop Fire Rating [ISO 19650-1:2018] | Prop Acoustic Abs [ISO 19650-1:2018] | Prop Sound Red Db [ISO 19650-1:2018] | Prop Carbon Kg M3 [ISO 19650-1:2018] | Prop Cost Usd [ISO 19650-1:2018] | Prop Cost Ugx [ISO 19650-1:2018] | Ble App-cut Pattern [ISO 19650-1:2018] | Ble App-surface Pattern [ISO 19650-1:2018] | Ble App-background Pattern [ISO 19650-1:2018] | Ble App-shading Rgb [ISO 19650-1:2018] | Prop Comp Strength Mpa [ISO 19650-1:2018] | Prop Tens Strength Mpa [ISO 19650-1:2018] | Mat Layer 5 Material [ISO 19650-1:2018] | Mat Layer 5 Thickness Mm [ISO 19650-1:2018] | Mat Layer 5 Function [ISO 19650-1:2018]
CABLES-WIRES | E-CBL-XLPE-16MM-3C-INT-CB001 | CABLE-001 | E-CBL | XLPE POWER CABLE | XLPE CABLE 3CX16MM² 0.6-1KV | POWER DISTRIBUTION | CABLE TRAY | 3.5 | 0.1378 | 12 | 44400 | EXCELLENT | COPPER CONDUCTOR | 3 | COPPER | 16 | CONDUCTOR | XLPE | 1 | INSULATION | PVC | 2.5 | SHEATH |  |  |  | PRYSMIAN | UNBS 822-1 | 3 CORE ARMORED | Polyvinyl Chloride - Rigid | Plastic | RGB 127-127-127 |  | 50 | 64 | RGB 120-120-120 |  | RGB 120-120-120 |  |  | XLPE CABLE 3CX16MM² 0.6-1KV. 3.5mm nominal thickness. For power distribution applications. Fire classification: A1 Non-combustible. Density: 2400 kg/m³. λ=1.4 W/mK. Complies with UNBS 822-1. | Maintain A1 Non-combustible in completed assembly. Install per UNBS 822-1. |  | RGB 000-000-000 |  | RGB 000-000-000 | Polyvinyl Chloride - Rigid | Polyvinyl Chloride - Rigid | https://dl.polyhaven.org/file/ph-assets/Textures/jpg/2k/concrete_floor_003/concrete_floor_003_diff_2k.jpg | 2400 | 1.4 | 0.003 | 840 | A1 Non-combustible | 0.02 | 50 | 150 | 120 | 450000 | Concrete-Cut | Concrete-Cut | Solid Fill | 192,192,192 | 25 | 2.5
CABLES-WIRES | E-CBL-XLPE-25MM-3C-INT-CB002 | CABLE-002 | E-CBL | XLPE POWER CABLE | XLPE CABLE 3CX25MM² 0.6-1KV | POWER DISTRIBUTION | CABLE TRAY | 4 | 0.15748 | 12 | 44400 | EXCELLENT | COPPER CONDUCTOR | 3 | COPPER | 25 | CONDUCTOR | XLPE | 1.2 | INSULATION | PVC | 2.8 | SHEATH |  |  |  | PRYSMIAN | UNBS 822-1 | 3 CORE ARMORED | Polyvinyl Chloride - Rigid | Plastic | RGB 127-127-127 |  | 50 | 64 | RGB 120-120-120 |  | RGB 120-120-120 |  |  | XLPE CABLE 3CX25MM² 0.6-1KV. 4mm nominal thickness. For power distribution applications. Fire classification: A1 Non-combustible. Density: 2400 kg/m³. λ=1.4 W/mK. Complies with UNBS 822-1. | Maintain A1 Non-combustible in completed assembly. Install per UNBS 822-1. |  | RGB 000-000-000 |  | RGB 000-000-000 | Polyvinyl Chloride - Rigid | Polyvinyl Chloride - Rigid | https://dl.polyhaven.org/file/ph-assets/Textures/jpg/2k/concrete_floor_003/concrete_floor_003_diff_2k.jpg | 2400 | 1.4 | 0.003 | 840 | A1 Non-combustible | 0.02 | 50 | 150 | 120 | 450000 | Concrete-Cut | Concrete-Cut | Solid Fill | 192,192,192 | 25 | 2.5
CABLES-WIRES | E-CBL-XLPE-35MM-4C-INT-CB003 | CABLE-003 | E-CBL | XLPE POWER CABLE | XLPE CABLE 4CX35MM² 0.6-1KV | POWER DISTRIBUTION | CABLE TRAY | 4.5 | 0.17717 | 12 | 44400 | EXCELLENT | COPPER CONDUCTOR | 3 | COPPER | 35 | CONDUCTOR | XLPE | 1.4 | INSULATION | PVC | 3.1 | SHEATH |  |  |  | PRYSMIAN | UNBS 822-1 | 4 CORE ARMORED | Polyvinyl Chloride - Rigid | Plastic | RGB 127-127-127 |  | 50 | 64 | RGB 120-120-120 |  | RGB 120-120-120 |  |  | XLPE CABLE 4CX35MM² 0.6-1KV. 4.5mm nominal thickness. For power distribution applications. Fire classification: A1 Non-combustible. Density: 2400 kg/m³. λ=1.4 W/mK. Complies with UNBS 822-1. | Maintain A1 Non-combustible in completed assembly. Install per UNBS 822-1. |  | RGB 000-000-000 |  | RGB 000-000-000 | Polyvinyl Chloride - Rigid | Polyvinyl Chloride - Rigid | https://dl.polyhaven.org/file/ph-assets/Textures/jpg/2k/concrete_floor_003/concrete_floor_003_diff_2k.jpg | 2400 | 1.4 | 0.003 | 840 | A1 Non-combustible | 0.02 | 50 | 150 | 120 | 450000 | Concrete-Cut | Concrete-Cut | Solid Fill | 192,192,192 | 25 | 2.5
CABLES-WIRES | E-CBL-XLPE-50MM-4C-INT-CB004 | CABLE-004 | E-CBL | XLPE POWER CABLE | XLPE CABLE 4CX50MM² 0.6-1KV | POWER DISTRIBUTION | CABLE TRAY | 5 | 0.19685 | 12 | 44400 | EXCELLENT | COPPER CONDUCTOR | 3 | COPPER | 50 | CONDUCTOR | XLPE | 1.6 | INSULATION | PVC | 3.4 | SHEATH |  |  |  | PRYSMIAN | UNBS 822-1 | 4 CORE ARMORED | Polyvinyl Chloride - Rigid | Plastic | RGB 127-127-127 |  | 50 | 64 | RGB 120-120-120 |  | RGB 120-120-120 |  |  | XLPE CABLE 4CX50MM² 0.6-1KV. 5mm nominal thickness. For power distribution applications. Fire classification: A1 Non-combustible. Density: 2400 kg/m³. λ=1.4 W/mK. Complies with UNBS 822-1. | Maintain A1 Non-combustible in completed assembly. Install per UNBS 822-1. |  | RGB 000-000-000 |  | RGB 000-000-000 | Polyvinyl Chloride - Rigid | Polyvinyl Chloride - Rigid | https://dl.polyhaven.org/file/ph-assets/Textures/jpg/2k/concrete_floor_003/concrete_floor_003_diff_2k.jpg | 2400 | 1.4 | 0.004 | 840 | A1 Non-combustible | 0.02 | 50 | 150 | 120 | 450000 | Concrete-Cut | Concrete-Cut | Solid Fill | 192,192,192 | 25 | 2.5
CABLES-WIRES | E-CBL-XLPE-95MM-4C-INT-CB005 | CABLE-005 | E-CBL | XLPE POWER CABLE | XLPE CABLE 4CX95MM² 0.6-1KV | FEEDER CABLE | CABLE TRAY | 6.5 | 0.25591 | 12 | 44400 | EXCELLENT | COPPER CONDUCTOR | 3 | COPPER | 95 | CONDUCTOR | XLPE | 2 | INSULATION | PVC | 4.5 | SHEATH |  |  |  | PRYSMIAN | UNBS 822-1 | 4 CORE ARMORED | Polyvinyl Chloride - Rigid | Plastic | RGB 127-127-127 |  | 50 | 64 | RGB 120-120-120 |  | RGB 120-120-120 |  |  | XLPE CABLE 4CX95MM² 0.6-1KV. 6.5mm nominal thickness. For feeder cable applications. Fire classification: A1 Non-combustible. Density: 2400 kg/m³. λ=1.4 W/mK. Complies with UNBS 822-1. | Maintain A1 Non-combustible in completed assembly. Install per UNBS 822-1. |  | RGB 000-000-000 |  | RGB 000-000-000 | Polyvinyl Chloride - Rigid | Polyvinyl Chloride - Rigid | https://dl.polyhaven.org/file/ph-assets/Textures/jpg/2k/concrete_floor_003/concrete_floor_003_diff_2k.jpg | 2400 | 1.4 | 0.005 | 840 | A1 Non-combustible | 0.02 | 50 | 150 | 120 | 450000 | Concrete-Cut | Concrete-Cut | Solid Fill | 192,192,192 | 25 | 2.5
CABLES-WIRES | E-CBL-PVC-1.5MM-INT-CB006 | CABLE-006 | E-CBL | PVC BUILDING WIRE | PVC WIRE 1.5MM² SINGLE CORE | LIGHTING CIRCUITS | CONDUIT | 0.7 | 0.027559 | 0.8 | 2960 | GOOD | SOLID CONDUCTOR | 2 | COPPER | 1.5 | CONDUCTOR | PVC | 0.7 | INSULATION | [6 empty] | DUCAB | BS EN ISO 1163, BS EN 607 | 450-750V | Copper | Metal | RGB 120-120-120 |  | 50 | 64 | RGB 120-120-120 |  | RGB 120-120-120 |  |  | PVC WIRE 1.5MM² SINGLE CORE. 0.7mm nominal thickness. For lighting circuits applications. Fire classification: B s1 d0. Density: 1400 kg/m³. λ=0.16 W/mK. Complies with BS EN ISO 1163. | Maintain B s1 d0 in completed assembly. Install per BS EN ISO 1163. |  | RGB 000-000-000 |  | RGB 000-000-000 | Copper | Copper | https://dl.polyhaven.org/file/ph-assets/Textures/jpg/2k/leather_white/leather_white_diff_2k.jpg | 1400 | 0.16 | 0.004 | 900 | B s1 d0 | 0.1 | 25 | 2100 | 1800 | 6750000 | Concrete-Cut | PVC | Solid Fill | 255,255,255 | 0 | 52
CABLES-WIRES | E-CBL-PVC-2.5MM-INT-CB007 | CABLE-007 | E-CBL | PVC BUILDING WIRE | PVC WIRE 2.5MM² SINGLE CORE | POWER OUTLETS | CONDUIT | 0.8 | 0.031496 | 0.8 | 2960 | GOOD | SOLID CONDUCTOR | 2 | COPPER | 2.5 | CONDUCTOR | PVC | 0.8 | INSULATION | [6 empty] | DUCAB | BS EN ISO 1163, BS EN 607 | 450-750V | Copper | Metal | RGB 120-120-120 |  | 50 | 64 | RGB 120-120-120 |  | RGB 120-120-120 |  |  | PVC WIRE 2.5MM² SINGLE CORE. 0.8mm nominal thickness. For power outlets applications. Fire classification: B s1 d0. Density: 1400 kg/m³. λ=0.16 W/mK. Complies with BS EN ISO 1163. | Maintain B s1 d0 in completed assembly. Install per BS EN ISO 1163. |  | RGB 000-000-000 |  | RGB 000-000-000 | Copper | Copper | https://dl.polyhaven.org/file/ph-assets/Textures/jpg/2k/leather_white/leather_white_diff_2k.jpg | 1400 | 0.16 | 0.005 | 900 | B s1 d0 | 0.1 | 25 | 2100 | 1800 | 6750000 | Concrete-Cut | PVC | Solid Fill | 255,255,255 | 0 | 52
CABLES-WIRES | E-CBL-PVC-4MM-INT-CB008 | CABLE-008 | E-CBL | PVC BUILDING WIRE | PVC WIRE 4MM² SINGLE CORE | POWER CIRCUITS | CONDUIT | 0.9 | 0.035433 | 0.8 | 2960 | GOOD | STRANDED CONDUCTOR | 2 | COPPER | 4 | CONDUCTOR | PVC | 0.9 | INSULATION | [6 empty] | DUCAB | BS EN ISO 1163, BS EN 607 | 450-750V | Copper | Metal | RGB 120-120-120 |  | 50 | 64 | RGB 120-120-120 |  | RGB 120-120-120 |  |  | PVC WIRE 4MM² SINGLE CORE. 0.9mm nominal thickness. For power circuits applications. Fire classification: B s1 d0. Density: 1400 kg/m³. λ=0.16 W/mK. Complies with BS EN ISO 1163. | Maintain B s1 d0 in completed assembly. Install per BS EN ISO 1163. |  | RGB 000-000-000 |  | RGB 000-000-000 | Copper | Copper | https://dl.polyhaven.org/file/ph-assets/Textures/jpg/2k/leather_white/leather_white_diff_2k.jpg | 1400 | 0.16 | 0.006 | 900 | B s1 d0 | 0.1 | 25 | 2100 | 1800 | 6750000 | Concrete-Cut | PVC | Solid Fill | 255,255,255 | 0 | 52
CABLES-WIRES | E-CBL-PVC-6MM-INT-CB009 | CABLE-009 | E-CBL | PVC BUILDING WIRE | PVC WIRE 6MM² SINGLE CORE | POWER CIRCUITS | CONDUIT | 1 | 0.03937 | 0.8 | 2960 | GOOD | STRANDED CONDUCTOR | 2 | COPPER | 6 | CONDUCTOR | PVC | 1 | INSULATION | [6 empty] | DUCAB | BS EN ISO 1163, BS EN 607 | 450-750V | Copper | Metal | RGB 120-120-120 |  | 50 | 64 | RGB 120-120-120 |  | RGB 120-120-120 |  |  | PVC WIRE 6MM² SINGLE CORE. 1mm nominal thickness. For power circuits applications. Fire classification: B s1 d0. Density: 1400 kg/m³. λ=0.16 W/mK. Complies with BS EN ISO 1163. | Maintain B s1 d0 in completed assembly. Install per BS EN ISO 1163. |  | RGB 000-000-000 |  | RGB 000-000-000 | Copper | Copper | https://dl.polyhaven.org/file/ph-assets/Textures/jpg/2k/leather_white/leather_white_diff_2k.jpg | 1400 | 0.16 | 0.006 | 900 | B s1 d0 | 0.1 | 25 | 2100 | 1800 | 6750000 | Concrete-Cut | PVC | Solid Fill | 255,255,255 | 0 | 52
CABLES-WIRES | E-CBL-FRC-2.5MM-2C-INT-CB010 | CABLE-010 | E-CBL | FIRE RESISTANT CABLE | FRC 2CX2.5MM² FIRE ALARM CABLE | FIRE ALARM | CABLE TRAY | 2 | 0.07874 | 12 | 44400 | EXCELLENT | MICA TAPE | 3 | COPPER | 2.5 | CONDUCTOR | XLPE | 0.8 | INSULATION | MICA TAPE | 0.2 | FIRE BARRIER |  |  | 180 MINS | DRAKA | UNBS 822-1 | CIRCUIT INTEGRITY | Steel | Metal | RGB 071-035-033 |  | 50 | 64 | RGB 000-000-000 |  | RGB 000-000-000 | Steel |  | FRC 2CX2.5MM² FIRE ALARM CABLE. 2mm nominal thickness. For fire alarm applications. Fire classification: A1 Non-combustible. Density: 2400 kg/m³. λ=1.4 W/mK. Complies with UNBS 822-1. | Maintain A1 Non-combustible in completed assembly. Install per UNBS 822-1. |  | RGB 000-000-000 |  | RGB 000-000-000 | Steel ASTM A992-50 | Steel | https://dl.polyhaven.org/file/ph-assets/Textures/jpg/2k/concrete_floor_003/concrete_floor_003_diff_2k.jpg | 2400 | 1.4 | 0.001 | 840 | A1 Non-combustible | 0.02 | 50 | 150 | 120 | 450000 | Concrete-Cut | Concrete-Cut | Solid Fill | 192,192,192 | 25 | 2.5
CABLES-WIRES | E-CBL-FRC-4MM-2C-INT-CB011 | CABLE-011 | E-CBL | FIRE RESISTANT CABLE | FRC 2CX4MM² EMERGENCY LIGHTING | EMERGENCY LIGHTING | CABLE TRAY | 2.5 | 0.098425 | 12 | 44400 | EXCELLENT | MICA TAPE | 3 | COPPER | 4 | CONDUCTOR | XLPE | 1 | INSULATION | MICA TAPE | 0.3 | FIRE BARRIER |  |  | 180 MINS | DRAKA | UNBS 822-1 | CIRCUIT INTEGRITY | Aluminum | Metal | RGB 244-245-246 |  | 50 | 128 | RGB 000-000-000 |  | RGB 000-000-000 |  |  | FRC 2CX4MM² EMERGENCY LIGHTING. 2.5mm nominal thickness. For emergency lighting applications. Fire classification: A1 Non-combustible. Density: 2400 kg/m³. λ=1.4 W/mK. Complies with UNBS 822-1. | Maintain A1 Non-combustible in completed assembly. Install per UNBS 822-1. |  | RGB 000-000-000 |  | RGB 000-000-000 | Aluminum | Aluminum | https://dl.polyhaven.org/file/ph-assets/Textures/jpg/2k/concrete_floor_003/concrete_floor_003_diff_2k.jpg | 2400 | 1.4 | 0.002 | 840 | A1 Non-combustible | 0.02 | 50 | 150 | 120 | 450000 | Concrete-Cut | Concrete-Cut | Solid Fill | 192,192,192 | 25 | 2.5
CABLES-WIRES | E-CBL-CAT6-UTP-INT-CB012 | CABLE-012 | E-CBL | CAT6 UTP CABLE | CAT6 UTP 4-PAIR DATA CABLE | DATA NETWORK | CABLE TRAY | 5.5 | 0.21654 | 12 | 44400 | GOOD | 23 AWG | 2 | COPPER | 0.57 | CONDUCTOR | POLYETHYLENE | 4.93 | INSULATION | [6 empty] | BELDEN | UNBS 822-1 | 250MHZ BANDWIDTH | Polyvinyl Chloride - Rigid | Plastic | RGB 127-127-127 |  | 50 | 64 | RGB 120-120-120 |  | RGB 120-120-120 |  |  | CAT6 UTP 4-PAIR DATA CABLE. 5.5mm nominal thickness. For data network applications. Fire classification: A1 Non-combustible. Density: 2400 kg/m³. λ=1.4 W/mK. Complies with UNBS 822-1. | Maintain A1 Non-combustible in completed assembly. Install per UNBS 822-1. |  | RGB 000-000-000 |  | RGB 000-000-000 | Polyvinyl Chloride - Rigid | Polyvinyl Chloride - Rigid | https://dl.polyhaven.org/file/ph-assets/Textures/jpg/2k/concrete_floor_003/concrete_floor_003_diff_2k.jpg | 2400 | 1.4 | 0.004 | 840 | A1 Non-combustible | 0.02 | 50 | 150 | 120 | 450000 | Concrete-Cut | Concrete-Cut | Solid Fill | 192,192,192 | 25 | 2.5
CABLES-WIRES | E-CBL-CAT6A-UTP-INT-CB013 | CABLE-013 | E-CBL | CAT6A UTP CABLE | CAT6A UTP 4-PAIR DATA CABLE | DATA NETWORK | CABLE TRAY | 6.5 | 0.25591 | 12 | 44400 | EXCELLENT | 23 AWG | 2 | COPPER | 0.57 | CONDUCTOR | POLYETHYLENE | 5.93 | INSULATION | [6 empty] | BELDEN | UNBS 822-1 | 500MHZ BANDWIDTH | Polyvinyl Chloride - Rigid | Plastic | RGB 127-127-127 |  | 50 | 64 | RGB 120-120-120 |  | RGB 120-120-120 |  |  | CAT6A UTP 4-PAIR DATA CABLE. 6.5mm nominal thickness. For data network applications. Fire classification: A1 Non-combustible. Density: 2400 kg/m³. λ=1.4 W/mK. Complies with UNBS 822-1. | Maintain A1 Non-combustible in completed assembly. Install per UNBS 822-1. |  | RGB 000-000-000 |  | RGB 000-000-000 | Polyvinyl Chloride - Rigid | Polyvinyl Chloride - Rigid | https://dl.polyhaven.org/file/ph-assets/Textures/jpg/2k/concrete_floor_003/concrete_floor_003_diff_2k.jpg | 2400 | 1.4 | 0.005 | 840 | A1 Non-combustible | 0.02 | 50 | 150 | 120 | 450000 | Concrete-Cut | Concrete-Cut | Solid Fill | 192,192,192 | 25 | 2.5
CABLES-WIRES | E-CBL-FIBER-6CORE-INT-CB014 | CABLE-014 | E-CBL | FIBER OPTIC CABLE | FIBER OPTIC 6-CORE SM OS2 | DATA BACKBONE | CABLE TRAY | 8 | 0.31496 | 12 | 44400 | EXCELLENT | SINGLE MODE | 2 | GLASS FIBER | 0.25 | CORE | PVC | 7.75 | JACKET | [6 empty] | CORNING | UNBS 822-1 | 9-125ΜM | Glass, Clear Glazing | Glass | RGB 223-223-223 | 100 | 50 | 64 | RGB 000-000-000 |  | RGB 000-000-000 |  |  | FIBER OPTIC 6-CORE SM OS2. 8mm nominal thickness. For data backbone applications. Fire classification: A1 Non-combustible. Density: 2400 kg/m³. λ=1.4 W/mK. Complies with UNBS 822-1. | Maintain A1 Non-combustible in completed assembly. Install per UNBS 822-1. |  | RGB 000-000-000 |  | RGB 000-000-000 | Glass - Soda Lime | Glass - Lime Window | https://dl.polyhaven.org/file/ph-assets/Textures/jpg/2k/concrete_floor_003/concrete_floor_003_diff_2k.jpg | 2400 | 1.4 | 0.006 | 840 | A1 Non-combustible | 0.02 | 50 | 150 | 120 | 450000 | Concrete-Cut | Concrete-Cut | Solid Fill | 192,192,192 | 25 | 2.5
CABLES-WIRES | E-CBL-FIBER-12CORE-INT-CB015 | CABLE-015 | E-CBL | FIBER OPTIC CABLE | FIBER OPTIC 12-CORE SM OS2 | DATA BACKBONE | CABLE TRAY | 9 | 0.35433 | 12 | 44400 | EXCELLENT | SINGLE MODE | 2 | GLASS FIBER | 0.25 | CORE | PVC | 8.75 | JACKET | [6 empty] | CORNING | UNBS 822-1 | 9-125ΜM | Glass, Clear Glazing | Glass | RGB 223-223-223 | 100 | 50 | 64 | RGB 000-000-000 |  | RGB 000-000-000 |  |  | FIBER OPTIC 12-CORE SM OS2. 9mm nominal thickness. For data backbone applications. Fire classification: A1 Non-combustible. Density: 2400 kg/m³. λ=1.4 W/mK. Complies with UNBS 822-1. | Maintain A1 Non-combustible in completed assembly. Install per UNBS 822-1. |  | RGB 000-000-000 |  | RGB 000-000-000 | Glass - Soda Lime | Glass - Lime Window | https://dl.polyhaven.org/file/ph-assets/Textures/jpg/2k/concrete_floor_003/concrete_floor_003_diff_2k.jpg | 2400 | 1.4 | 0.006 | 840 | A1 Non-combustible | 0.02 | 50 | 150 | 120 | 450000 | Concrete-Cut | Concrete-Cut | Solid Fill | 192,192,192 | 25 | 2.5
CABLES-WIRES | E-CBL-XLPE-10MM-3C-INT-CB016 | CABLE-016 | E-CBL | XLPE POWER CABLE | XLPE CABLE 3CX10MM² 0.6-1KV | POWER DISTRIBUTION | CABLE TRAY | 3 | 0.11811 | 12 | 44400 | EXCELLENT | COPPER CONDUCTOR | 3 | COPPER | 10 | CONDUCTOR | XLPE | 0.9 | INSULATION | PVC | 2.1 | SHEATH |  |  |  | PRYSMIAN | UNBS 822-1 | 3 CORE ARMORED | Polyvinyl Chloride - Rigid | Plastic | RGB 127-127-127 |  | 50 | 64 | RGB 120-120-120 |  | RGB 120-120-120 |  |  | XLPE CABLE 3CX10MM² 0.6-1KV. 3mm nominal thickness. For power distribution applications. Fire classification: A1 Non-combustible. Density: 2400 kg/m³. λ=1.4 W/mK. Complies with UNBS 822-1. | Maintain A1 Non-combustible in completed assembly. Install per UNBS 822-1. |  | RGB 000-000-000 |  | RGB 000-000-000 | Polyvinyl Chloride - Rigid | Polyvinyl Chloride - Rigid | https://dl.polyhaven.org/file/ph-assets/Textures/jpg/2k/concrete_floor_003/concrete_floor_003_diff_2k.jpg | 2400 | 1.4 | 0.002 | 840 | A1 Non-combustible | 0.02 | 50 | 150 | 120 | 450000 | Concrete-Cut | Concrete-Cut | Solid Fill | 192,192,192 | 25 | 2.5
CABLES-WIRES | E-CBL-XLPE-70MM-4C-INT-CB017 | CABLE-017 | E-CBL | XLPE POWER CABLE | XLPE CABLE 4CX70MM² 0.6-1KV | POWER DISTRIBUTION | CABLE TRAY | 5.5 | 0.21654 | 12 | 44400 | EXCELLENT | COPPER CONDUCTOR | 3 | COPPER | 70 | CONDUCTOR | XLPE | 1.8 | INSULATION | PVC | 3.7 | SHEATH |  |  |  | PRYSMIAN | UNBS 822-1 | 4 CORE ARMORED | Polyvinyl Chloride - Rigid | Plastic | RGB 127-127-127 |  | 50 | 64 | RGB 120-120-120 |  | RGB 120-120-120 |  |  | XLPE CABLE 4CX70MM² 0.6-1KV. 5.5mm nominal thickness. For power distribution applications. Fire classification: A1 Non-combustible. Density: 2400 kg/m³. λ=1.4 W/mK. Complies with UNBS 822-1. | Maintain A1 Non-combustible in completed assembly. Install per UNBS 822-1. |  | RGB 000-000-000 |  | RGB 000-000-000 | Polyvinyl Chloride - Rigid | Polyvinyl Chloride - Rigid | https://dl.polyhaven.org/file/ph-assets/Textures/jpg/2k/concrete_floor_003/concrete_floor_003_diff_2k.jpg | 2400 | 1.4 | 0.004 | 840 | A1 Non-combustible | 0.02 | 50 | 150 | 120 | 450000 | Concrete-Cut | Concrete-Cut | Solid Fill | 192,192,192 | 25 | 2.5
CABLES-WIRES | E-CBL-XLPE-120MM-4C-INT-CB018 | CABLE-018 | E-CBL | XLPE POWER CABLE | XLPE CABLE 4CX120MM² 0.6-1KV | FEEDER CABLE | CABLE TRAY | 7 | 0.27559 | 12 | 44400 | EXCELLENT | COPPER CONDUCTOR | 3 | COPPER | 120 | CONDUCTOR | XLPE | 2.2 | INSULATION | PVC | 4.8 | SHEATH |  |  |  | NEXANS | UNBS 822-1 | 4 CORE ARMORED | Polyvinyl Chloride - Rigid | Plastic | RGB 127-127-127 |  | 50 | 64 | RGB 120-120-120 |  | RGB 120-120-120 |  |  | XLPE CABLE 4CX120MM² 0.6-1KV. 7mm nominal thickness. For feeder cable applications. Fire classification: A1 Non-combustible. Density: 2400 kg/m³. λ=1.4 W/mK. Complies with UNBS 822-1. | Maintain A1 Non-combustible in completed assembly. Install per UNBS 822-1. |  | RGB 000-000-000 |  | RGB 000-000-000 | Polyvinyl Chloride - Rigid | Polyvinyl Chloride - Rigid | https://dl.polyhaven.org/file/ph-assets/Textures/jpg/2k/concrete_floor_003/concrete_floor_003_diff_2k.jpg | 2400 | 1.4 | 0.005 | 840 | A1 Non-combustible | 0.02 | 50 | 150 | 120 | 450000 | Concrete-Cut | Concrete-Cut | Solid Fill | 192,192,192 | 25 | 2.5
CABLES-WIRES | E-CBL-XLPE-150MM-4C-INT-CB019 | CABLE-019 | E-CBL | XLPE POWER CABLE | XLPE CABLE 4CX150MM² 0.6-1KV | FEEDER CABLE | CABLE TRAY | 7.5 | 0.29528 | 12 | 44400 | EXCELLENT | COPPER CONDUCTOR | 3 | COPPER | 150 | CONDUCTOR | XLPE | 2.4 | INSULATION | PVC | 5.1 | SHEATH |  |  |  | NEXANS | UNBS 822-1 | 4 CORE ARMORED | Polyvinyl Chloride - Rigid | Plastic | RGB 127-127-127 |  | 50 | 64 | RGB 120-120-120 |  | RGB 120-120-120 |  |  | XLPE CABLE 4CX150MM² 0.6-1KV. 7.5mm nominal thickness. For feeder cable applications. Fire classification: A1 Non-combustible. Density: 2400 kg/m³. λ=1.4 W/mK. Complies with UNBS 822-1. | Maintain A1 Non-combustible in completed assembly. Install per UNBS 822-1. |  | RGB 000-000-000 |  | RGB 000-000-000 | Polyvinyl Chloride - Rigid | Polyvinyl Chloride - Rigid | https://dl.polyhaven.org/file/ph-assets/Textures/jpg/2k/concrete_floor_003/concrete_floor_003_diff_2k.jpg | 2400 | 1.4 | 0.005 | 840 | A1 Non-combustible | 0.02 | 50 | 150 | 120 | 450000 | Concrete-Cut | Concrete-Cut | Solid Fill | 192,192,192 | 25 | 2.5
CABLES-WIRES | E-CBL-XLPE-185MM-4C-INT-CB020 | CABLE-020 | E-CBL | XLPE POWER CABLE | XLPE CABLE 4CX185MM² 0.6-1KV | FEEDER CABLE | CABLE TRAY | 8 | 0.31496 | 12 | 44400 | EXCELLENT | COPPER CONDUCTOR | 3 | COPPER | 185 | CONDUCTOR | XLPE | 2.6 | INSULATION | PVC | 5.4 | SHEATH |  |  |  | PRYSMIAN | UNBS 822-1 | 4 CORE ARMORED | Polyvinyl Chloride - Rigid | Plastic | RGB 127-127-127 |  | 50 | 64 | RGB 120-120-120 |  | RGB 120-120-120 |  |  | XLPE CABLE 4CX185MM² 0.6-1KV. 8mm nominal thickness. For feeder cable applications. Fire classification: A1 Non-combustible. Density: 2400 kg/m³. λ=1.4 W/mK. Complies with UNBS 822-1. | Maintain A1 Non-combustible in completed assembly. Install per UNBS 822-1. |  | RGB 000-000-000 |  | RGB 000-000-000 | Polyvinyl Chloride - Rigid | Polyvinyl Chloride - Rigid | https://dl.polyhaven.org/file/ph-assets/Textures/jpg/2k/concrete_floor_003/concrete_floor_003_diff_2k.jpg | 2400 | 1.4 | 0.006 | 840 | A1 Non-combustible | 0.02 | 50 | 150 | 120 | 450000 | Concrete-Cut | Concrete-Cut | Solid Fill | 192,192,192 | 25 | 2.5
CABLES-WIRES | E-CBL-XLPE-240MM-4C-INT-CB021 | CABLE-021 | E-CBL | XLPE POWER CABLE | XLPE CABLE 4CX240MM² 0.6-1KV | MAIN FEEDER | CABLE TRAY | 9 | 0.35433 | 12 | 44400 | EXCELLENT | COPPER CONDUCTOR | 3 | COPPER | 240 | CONDUCTOR | XLPE | 2.8 | INSULATION | PVC | 6.2 | SHEATH |  |  |  | NEXANS | UNBS 822-1 | HEAVY DUTY | Polyvinyl Chloride - Rigid | Plastic | RGB 127-127-127 |  | 50 | 64 | RGB 120-120-120 |  | RGB 120-120-120 |  |  | XLPE CABLE 4CX240MM² 0.6-1KV. 9mm nominal thickness. For main feeder applications. Fire classification: A1 Non-combustible. Density: 2400 kg/m³. λ=1.4 W/mK. Complies with UNBS 822-1. | Maintain A1 Non-combustible in completed assembly. Install per UNBS 822-1. |  | RGB 000-000-000 |  | RGB 000-000-000 | Polyvinyl Chloride - Rigid | Polyvinyl Chloride - Rigid | https://dl.polyhaven.org/file/ph-assets/Textures/jpg/2k/concrete_floor_003/concrete_floor_003_diff_2k.jpg | 2400 | 1.4 | 0.006 | 840 | A1 Non-combustible | 0.02 | 50 | 150 | 120 | 450000 | Concrete-Cut | Concrete-Cut | Solid Fill | 192,192,192 | 25 | 2.5
CABLES-WIRES | E-CBL-XLPE-300MM-4C-INT-CB022 | CABLE-022 | E-CBL | XLPE POWER CABLE | XLPE CABLE 4CX300MM² 0.6-1KV | MAIN FEEDER | CABLE TRAY | 10 | 0.3937 | 12 | 44400 | EXCELLENT | COPPER CONDUCTOR | 3 | COPPER | 300 | CONDUCTOR | XLPE | 3 | INSULATION | PVC | 7 | SHEATH |  |  |  | PRYSMIAN | UNBS 822-1 | EXTRA HEAVY | Polyvinyl Chloride - Rigid | Plastic | RGB 127-127-127 |  | 50 | 64 | RGB 120-120-120 |  | RGB 120-120-120 |  |  | XLPE CABLE 4CX300MM² 0.6-1KV. 10mm nominal thickness. For main feeder applications. Fire classification: A1 Non-combustible. Density: 2400 kg/m³. λ=1.4 W/mK. Complies with UNBS 822-1. | Maintain A1 Non-combustible in completed assembly. Install per UNBS 822-1. |  | RGB 000-000-000 |  | RGB 000-000-000 | Polyvinyl Chloride - Rigid | Polyvinyl Chloride - Rigid | https://dl.polyhaven.org/file/ph-assets/Textures/jpg/2k/concrete_floor_003/concrete_floor_003_diff_2k.jpg | 2400 | 1.4 | 0.007 | 840 | A1 Non-combustible | 0.02 | 50 | 150 | 120 | 450000 | Concrete-Cut | Concrete-Cut | Solid Fill | 192,192,192 | 25 | 2.5
CABLES-WIRES | E-CBL-PVC-10MM-INT-CB023 | CABLE-023 | E-CBL | PVC BUILDING WIRE | PVC WIRE 10MM² SINGLE CORE | POWER CIRCUITS | CONDUIT | 1.2 | 0.047244 | 0.8 | 2960 | GOOD | STRANDED CONDUCTOR | 2 | COPPER | 10 | CONDUCTOR | PVC | 1.2 | INSULATION | [6 empty] | DUCAB | BS EN ISO 1163, BS EN 607 | 450-750V | Copper | Metal | RGB 120-120-120 |  | 50 | 64 | RGB 120-120-120 |  | RGB 120-120-120 |  |  | PVC WIRE 10MM² SINGLE CORE. 1.2mm nominal thickness. For power circuits applications. Fire classification: B s1 d0. Density: 1400 kg/m³. λ=0.16 W/mK. Complies with BS EN ISO 1163. | Maintain B s1 d0 in completed assembly. Install per BS EN ISO 1163. |  | RGB 000-000-000 |  | RGB 000-000-000 | Copper | Copper | https://dl.polyhaven.org/file/ph-assets/Textures/jpg/2k/leather_white/leather_white_diff_2k.jpg | 1400 | 0.16 | 0.007 | 900 | B s1 d0 | 0.1 | 25 | 2100 | 1800 | 6750000 | Concrete-Cut | PVC | Solid Fill | 255,255,255 | 0 | 52
CABLES-WIRES | E-CBL-PVC-16MM-INT-CB024 | CABLE-024 | E-CBL | PVC BUILDING WIRE | PVC WIRE 16MM² SINGLE CORE | POWER CIRCUITS | CONDUIT | 1.4 | 0.055118 | 0.8 | 2960 | GOOD | STRANDED CONDUCTOR | 2 | COPPER | 16 | CONDUCTOR | PVC | 1.4 | INSULATION | [6 empty] | DUCAB | BS EN ISO 1163, BS EN 607 | 450-750V | Copper | Metal | RGB 120-120-120 |  | 50 | 64 | RGB 120-120-120 |  | RGB 120-120-120 |  |  | PVC WIRE 16MM² SINGLE CORE. 1.4mm nominal thickness. For power circuits applications. Fire classification: B s1 d0. Density: 1400 kg/m³. λ=0.16 W/mK. Complies with BS EN ISO 1163. | Maintain B s1 d0 in completed assembly. Install per BS EN ISO 1163. |  | RGB 000-000-000 |  | RGB 000-000-000 | Copper | Copper | https://dl.polyhaven.org/file/ph-assets/Textures/jpg/2k/leather_white/leather_white_diff_2k.jpg | 1400 | 0.16 | 0.009 | 900 | B s1 d0 | 0.1 | 25 | 2100 | 1800 | 6750000 | Concrete-Cut | PVC | Solid Fill | 255,255,255 | 0 | 52
CABLES-WIRES | E-CBL-PVC-25MM-INT-CB025 | CABLE-025 | E-CBL | PVC BUILDING WIRE | PVC WIRE 25MM² SINGLE CORE | POWER CIRCUITS | CONDUIT | 1.6 | 0.062992 | 0.8 | 2960 | GOOD | STRANDED CONDUCTOR | 2 | COPPER | 25 | CONDUCTOR | PVC | 1.6 | INSULATION | [6 empty] | DUCAB | BS EN ISO 1163, BS EN 607 | 450-750V | Copper | Metal | RGB 120-120-120 |  | 50 | 64 | RGB 120-120-120 |  | RGB 120-120-120 |  |  | PVC WIRE 25MM² SINGLE CORE. 1.6mm nominal thickness. For power circuits applications. Fire classification: B s1 d0. Density: 1400 kg/m³. λ=0.16 W/mK. Complies with BS EN ISO 1163. | Maintain B s1 d0 in completed assembly. Install per BS EN ISO 1163. |  | RGB 000-000-000 |  | RGB 000-000-000 | Copper | Copper | https://dl.polyhaven.org/file/ph-assets/Textures/jpg/2k/leather_white/leather_white_diff_2k.jpg | 1400 | 0.16 | 0.01 | 900 | B s1 d0 | 0.1 | 25 | 2100 | 1800 | 6750000 | Concrete-Cut | PVC | Solid Fill | 255,255,255 | 0 | 52
CABLES-WIRES | E-CBL-SWA-16MM-3C-INT-CB026 | CABLE-026 | E-CBL | SWA ARMORED CABLE | SWA CABLE 3CX16MM² 0.6-1KV | POWER DISTRIBUTION | BURIED | 4 | 0.15748 | 12 | 44400 | EXCELLENT | STEEL WIRE ARMORED | 4 | COPPER | 16 | CONDUCTOR | XLPE | 1 | INSULATION | STEEL WIRE | 1.5 | ARMOR |  |  |  | DUCAB | UNBS 822-1 | UNDERGROUND RATED | Steel | Metal | RGB 071-035-033 |  | 50 | 64 | RGB 000-000-000 |  | RGB 000-000-000 | Steel |  | SWA CABLE 3CX16MM² 0.6-1KV. 4mm nominal thickness. For power distribution applications. Fire classification: A1 Non-combustible. Density: 2400 kg/m³. λ=1.4 W/mK. Complies with UNBS 822-1. | Maintain A1 Non-combustible in completed assembly. Install per UNBS 822-1. |  | RGB 000-000-000 |  | RGB 000-000-000 | Steel ASTM A992-50 | Steel | https://dl.polyhaven.org/file/ph-assets/Textures/jpg/2k/concrete_floor_003/concrete_floor_003_diff_2k.jpg | 2400 | 1.4 | 0.003 | 840 | A1 Non-combustible | 0.02 | 50 | 150 | 120 | 450000 | Concrete-Cut | Concrete-Cut | Solid Fill | 192,192,192 | 25 | 2.5
CABLES-WIRES | E-CBL-SWA-35MM-4C-INT-CB027 | CABLE-027 | E-CBL | SWA ARMORED CABLE | SWA CABLE 4CX35MM² 0.6-1KV | POWER DISTRIBUTION | BURIED | 5 | 0.19685 | 12 | 44400 | EXCELLENT | STEEL WIRE ARMORED | 4 | COPPER | 35 | CONDUCTOR | XLPE | 1.4 | INSULATION | STEEL WIRE | 2 | ARMOR |  |  |  | DUCAB | UNBS 822-1 | UNDERGROUND RATED | Steel | Metal | RGB 071-035-033 |  | 50 | 64 | RGB 000-000-000 |  | RGB 000-000-000 | Steel |  | SWA CABLE 4CX35MM² 0.6-1KV. 5mm nominal thickness. For power distribution applications. Fire classification: A1 Non-combustible. Density: 2400 kg/m³. λ=1.4 W/mK. Complies with UNBS 822-1. | Maintain A1 Non-combustible in completed assembly. Install per UNBS 822-1. |  | RGB 000-000-000 |  | RGB 000-000-000 | Steel ASTM A992-50 | Steel | https://dl.polyhaven.org/file/ph-assets/Textures/jpg/2k/concrete_floor_003/concrete_floor_003_diff_2k.jpg | 2400 | 1.4 | 0.004 | 840 | A1 Non-combustible | 0.02 | 50 | 150 | 120 | 450000 | Concrete-Cut | Concrete-Cut | Solid Fill | 192,192,192 | 25 | 2.5
CABLES-WIRES | E-CBL-CTRL-1.5MM-2C-INT-CB028 | CABLE-028 | E-CBL | CONTROL CABLE | CONTROL CABLE 2CX1.5MM² | CONTROL CIRCUITS | CABLE TRAY | 1.8 | 0.070866 | 12 | 44400 | GOOD | SHIELDED | 2 | COPPER | 1.5 | CONDUCTOR | PVC | 0.8 | INSULATION | [6 empty] | BELDEN | UNBS 822-1 | MULTI-PAIR | Polyvinyl Chloride - Rigid | Plastic | RGB 127-127-127 |  | 50 | 64 | RGB 120-120-120 |  | RGB 120-120-120 |  |  | CONTROL CABLE 2CX1.5MM². 1.8mm nominal thickness. For control circuits applications. Fire classification: A1 Non-combustible. Density: 2400 kg/m³. λ=1.4 W/mK. Complies with UNBS 822-1. | Maintain A1 Non-combustible in completed assembly. Install per UNBS 822-1. |  | RGB 000-000-000 |  | RGB 000-000-000 | Polyvinyl Chloride - Rigid | Polyvinyl Chloride - Rigid | https://dl.polyhaven.org/file/ph-assets/Textures/jpg/2k/concrete_floor_003/concrete_floor_003_diff_2k.jpg | 2400 | 1.4 | 0.001 | 840 | A1 Non-combustible | 0.02 | 50 | 150 | 120 | 450000 | Concrete-Cut | Concrete-Cut | Solid Fill | 192,192,192 | 25 | 2.5
CABLES-WIRES | E-CBL-CTRL-2.5MM-4C-INT-CB029 | CABLE-029 | E-CBL | CONTROL CABLE | CONTROL CABLE 4CX2.5MM² | CONTROL CIRCUITS | CABLE TRAY | 2.2 | 0.086614 | 12 | 44400 | GOOD | SHIELDED | 2 | COPPER | 2.5 | CONDUCTOR | PVC | 1 | INSULATION | [6 empty] | BELDEN | UNBS 822-1 | MULTI-PAIR | Polyvinyl Chloride - Rigid | Plastic | RGB 127-127-127 |  | 50 | 64 | RGB 120-120-120 |  | RGB 120-120-120 |  |  | CONTROL CABLE 4CX2.5MM². 2.2mm nominal thickness. For control circuits applications. Fire classification: A1 Non-combustible. Density: 2400 kg/m³. λ=1.4 W/mK. Complies with UNBS 822-1. | Maintain A1 Non-combustible in completed assembly. Install per UNBS 822-1. |  | RGB 000-000-000 |  | RGB 000-000-000 | Polyvinyl Chloride - Rigid | Polyvinyl Chloride - Rigid | https://dl.polyhaven.org/file/ph-assets/Textures/jpg/2k/concrete_floor_003/concrete_floor_003_diff_2k.jpg | 2400 | 1.4 | 0.002 | 840 | A1 Non-combustible | 0.02 | 50 | 150 | 120 | 450000 | Concrete-Cut | Concrete-Cut | Solid Fill | 192,192,192 | 25 | 2.5
CABLES-WIRES | E-CBL-COAX-RG6-INT-CB030 | CABLE-030 | E-CBL | COAXIAL CABLE | RG6 COAXIAL CABLE | CCTV-CATV | CABLE TRAY | 6.9 | 0.27165 | 12 | 44400 | GOOD | 75 OHM | 3 | COPPER CORE | 1 | CONDUCTOR | FOAM PE | 4.6 | DIELECTRIC | COPPER BRAID | 1.3 | SHIELD |  |  |  | BELDEN | UNBS 822-1 | VIDEO CABLE | Polyvinyl Chloride - Rigid | Plastic | RGB 127-127-127 |  | 50 | 64 | RGB 120-120-120 |  | RGB 120-120-120 |  |  | RG6 COAXIAL CABLE. 6.9mm nominal thickness. For cctv-catv applications. Fire classification: A1 Non-combustible. Density: 2400 kg/m³. λ=1.4 W/mK. Complies with UNBS 822-1. | Maintain A1 Non-combustible in completed assembly. Install per UNBS 822-1. |  | RGB 000-000-000 |  | RGB 000-000-000 | Polyvinyl Chloride - Rigid | Polyvinyl Chloride - Rigid | https://dl.polyhaven.org/file/ph-assets/Textures/jpg/2k/concrete_floor_003/concrete_floor_003_diff_2k.jpg | 2400 | 1.4 | 0.005 | 840 | A1 Non-combustible | 0.02 | 50 | 150 | 120 | 450000 | Concrete-Cut | Concrete-Cut | Solid Fill | 192,192,192 | 25 | 2.5
CABLES-WIRES | E-CBL-COAX-RG11-INT-CB031 | CABLE-031 | E-CBL | COAXIAL CABLE | RG11 COAXIAL CABLE | CCTV-CATV | CABLE TRAY | 10.3 | 0.40551 | 12 | 44400 | GOOD | 75 OHM | 3 | COPPER CORE | 1.6 | CONDUCTOR | FOAM PE | 7.1 | DIELECTRIC | COPPER BRAID | 1.6 | SHIELD |  |  |  | BELDEN | UNBS 822-1 | LONG DISTANCE | Polyvinyl Chloride - Rigid | Plastic | RGB 127-127-127 |  | 50 | 64 | RGB 120-120-120 |  | RGB 120-120-120 |  |  | RG11 COAXIAL CABLE. 10.3mm nominal thickness. For cctv-catv applications. Fire classification: A1 Non-combustible. Density: 2400 kg/m³. λ=1.4 W/mK. Complies with UNBS 822-1. | Maintain A1 Non-combustible in completed assembly. Install per UNBS 822-1. |  | RGB 000-000-000 |  | RGB 000-000-000 | Polyvinyl Chloride - Rigid | Polyvinyl Chloride - Rigid | https://dl.polyhaven.org/file/ph-assets/Textures/jpg/2k/concrete_floor_003/concrete_floor_003_diff_2k.jpg | 2400 | 1.4 | 0.007 | 840 | A1 Non-combustible | 0.02 | 50 | 150 | 120 | 450000 | Concrete-Cut | Concrete-Cut | Solid Fill | 192,192,192 | 25 | 2.5

## 03-CONDUITS
MAT_DISCIPLINE | MAT_ISO_19650_ID | MAT_CODE | MAT_ELEMENT_TYPE | MAT_CATEGORY | MAT_NAME | MAT_APPLICATION | MAT_LOCATION | MAT_THICKNESS_MM | MAT_THICKNESS_INCH | MAT_COST_USD | MAT_COST_UGX | MAT_DURABILITY | MAT_SPECIFICATIONS | MAT_LAYER_COUNT | MAT_LAYER_1_MATERIAL | MAT_LAYER_1_THICKNESS_MM | MAT_LAYER_1_FUNCTION | MAT_LAYER_2_MATERIAL | MAT_LAYER_2_THICKNESS_MM | MAT_LAYER_2_FUNCTION | MAT_LAYER_3_MATERIAL | MAT_LAYER_3_THICKNESS_MM | MAT_LAYER_3_FUNCTION | MAT_LAYER_4_MATERIAL | MAT_LAYER_4_THICKNESS_MM | MAT_LAYER_4_FUNCTION | MAT_MANUFACTURER | MAT_STANDARD | MAT_FEATURES | BLE_APP-REVIT-BASE-MATERIAL | BLE_APP-IDENTITY-CLASS | BLE_APP-COLOR | BLE_APP-TRANSPARENCY | BLE_APP-SMOOTHNESS | BLE_APP-SHININESS | BLE_APP-SURFACE-FG-COLOR | BLE_APP-SURFACE-FG-PATTERN | BLE_APP-CUT-FG-COLOR | BLE_APP-CUT-FG-PATTERN | BLE_APP-IMAGE | BLE_APP-DESCRIPTION | BLE_APP-COMMENTS | BLE_APP-SURFACE-BG-PATTERN | BLE_APP-SURFACE-BG-COLOR | BLE_APP-CUT-BG-PATTERN | BLE_APP-CUT-BG-COLOR | BLE_APP-PHYSICAL-ASSET | BLE_APP-THERMAL-ASSET | BLE_MAT_TEXTURE_URL | PROP_DENSITY_KG_M3 | PROP_THERMAL_COND_W_MK | PROP_THERMAL_RES_M2K_W | PROP_SPECIFIC_HEAT_J_KGK | PROP_FIRE_RATING | PROP_ACOUSTIC_ABS | PROP_SOUND_RED_DB | PROP_CARBON_KG_M3 | MAT_COST_USD | MAT_COST_UGX | BLE_APP-CUT_PATTERN | BLE_APP-SURFACE_PATTERN | BLE_APP-BACKGROUND_PATTERN | BLE_APP-SHADING_RGB | PROP_COMP_STRENGTH_MPA | PROP_TENS_STRENGTH_MPA | MAT_LAYER_5_MATERIAL | MAT_LAYER_5_THICKNESS_MM | MAT_LAYER_5_FUNCTION
Mat Discipline | Mat Iso 19650 Id | Mat Code | Mat Element Type | Mat Category | Mat Name | Mat Application | Mat Location | Mat Thickness Mm | Mat Thickness Inch | Mat Cost Usd | Mat Cost Ugx | Mat Durability | Mat Specifications | Mat Layer Count | Mat Layer 1 Material | Mat Layer 1 Thickness Mm | Mat Layer 1 Function | Mat Layer 2 Material | Mat Layer 2 Thickness Mm | Mat Layer 2 Function | Mat Layer 3 Material | Mat Layer 3 Thickness Mm | Mat Layer 3 Function | Mat Layer 4 Material | Mat Layer 4 Thickness Mm | Mat Layer 4 Function | Mat Manufacturer | Mat Standard | Mat Features | Ble App-revit-base-material | Ble App-identity-class | Ble App-color | Ble App-transparency | Ble App-smoothness | Ble App-shininess | Ble App-surface-fg-color | Ble App-surface-fg-pattern | Ble App-cut-fg-color | Ble App-cut-fg-pattern | Ble App-image | Ble App-description | Ble App-comments | Ble App-surface-bg-pattern | Ble App-surface-bg-color | Ble App-cut-bg-pattern | Ble App-cut-bg-color | Ble App-physical-asset | Ble App-thermal-asset | Ble Mat Texture Url | Prop Density Kg M3 | Prop Thermal Cond W Mk | Prop Thermal Res M2k W | Prop Specific Heat J Kgk | Prop Fire Rating | Prop Acoustic Abs | Prop Sound Red Db | Prop Carbon Kg M3 | Prop Cost Usd | Prop Cost Ugx | Ble App-cut Pattern | Ble App-surface Pattern | Ble App-background Pattern | Ble App-shading Rgb | Prop Comp Strength Mpa | Prop Tens Strength Mpa | Mat Layer 5 Material | Mat Layer 5 Thickness Mm | Mat Layer 5 Function
80a2b25a-3312-520c-911f-ad8c1d5f760b | 11ce94b5-249d-5ab1-8f8f-ac5f9dd0faa6 | 758ba3d0-ea41-51fc-8dbf-3bb444174385 | 8e5bf87c-4cd4-575a-95cc-e2faf2beaf70 | 4cd946c9-17f7-5d6c-8593-07e1fe37d933 | 819a8cc6-a552-5649-921f-3b6e494c49d7 | 462a0ea4-dd70-5a0e-8f25-be818a47804a | 77673d78-89cd-5919-8d96-e0ed6d6519ed | 34c84ad4-3a5c-5222-9abb-981bf9b53980 | 77700220-09d7-5b22-b67c-282123db6b2d | 2dc13319-9225-58b5-9904-d9dc5455dcb0 | 1ffd7a5b-353c-5634-bfe1-1a32c7ab44a1 | b40a8bae-2267-5cbd-863b-a237932e520e | 0efc1f0f-a86a-5088-9305-8839f35d8acc | e181d31f-030c-5caf-8486-85070edf4eaf | 1bd477a7-6cfe-579d-adb9-10528e512790 | ac31c3c2-82f6-5cd9-a1e3-9489bc95a16b | 0359c961-29ed-5f4b-b3e6-a7dc55c23665 | 14b7c2f3-4188-5644-ab61-7f446cf631e8 | 273ae5c0-1913-51c2-8415-5263b0c83606 | f7a1b5af-867c-5d16-bf51-3857e7cdbec6 | 20281f20-2ca0-549c-8720-4426956630fc | 0319ac70-dfa2-5e93-b765-aa9ea543bf0f | 12dc3e9a-4e10-5d90-8238-f03a7e719ada | 646ebf48-0f81-5596-bc9e-e404360ba703 | d2f81f83-7867-51fb-9a06-a9e58f75f14a | 3bc551ba-bd2b-5a28-8080-3d5d069ee07d | 66307eed-372a-5804-9c95-6866cceb503a | f7b7a311-f04b-5859-998e-e88295f4badc | 65fa7015-14b5-50c7-b339-9ea8d49645b5 | 4f857c55-e2d2-5526-bcfb-febfcf8135a7 | c6bb8c31-a04c-5beb-be66-fe2f681e2038 | 4d711271-3fea-5c1d-9f60-140130758df9 | 8bbcde0a-0db9-58b2-8562-30c7567f53dc | 5e59ebeb-b688-5c86-9fb3-4bc1cce11d0a | a556243a-8e3c-58ce-a26d-66e2442d2d20 | 2b68bc1f-e624-5749-9cdc-c04057f03bed | a389b775-f56d-5c0f-8863-c1acca491c62 | 4674e698-222c-5233-9a41-e24c034d9ee2 | aea63902-5e4f-5022-bf17-e9f8c87ca01f | eaaf3b80-c7f9-508a-8e4e-2aafba2d2f76 | 169aa860-ea1c-58b4-951c-9a5056d01c44 | bd0d1e72-19e3-5e7c-b27b-b56f2dc5d1e9 | 0007744c-a411-51ac-8722-314271c17c5a | fc99a1b6-b1b1-5e71-93fb-78d20293c6ea | 263205ab-ecb0-5c04-b72e-a061a597fd61 | 27a62c46-4ab1-56d4-8474-b090cf7406df | 01d12656-3d68-5cf0-9322-3e0bb5c89ae9 | d9e521b5-c867-56ad-87d4-7c7e2ab29787 | dda46a75-078f-5701-bb0e-67fb11002872 | 7ac2667c-733e-5427-a646-4114c1d5d966 | 7a67eea7-6c74-56ea-bf6e-2cb506aef2b6 | 7c46e3c8-c6d8-5b39-9e25-2ccd795886ee | a495e29d-48f0-53a6-90f9-f51e283454e0 | e9f9cfd6-e086-5eff-93a3-97eb552693a1 | cc5ae04e-b64b-5d57-9030-22f14dfff3a0 | 0e0af49b-5fd9-51bb-8273-cb04161067de | 8bdda9f1-dd26-5488-a045-df664f1e055a | 1b8681d1-c73b-5617-aa78-6456d0df7d1a | 1988eff2-9a6f-5acf-a8ce-98c59b082f35 | af228161-0fa7-5d33-8e17-dae0514484d5 | ba316859-84b2-5bfa-b93f-a0144d43b482 | de4facff-b835-5fbb-97df-c90a46817e6d | abead5cf-a33a-583e-9cc9-a7cbc321149a | e185941c-6778-5b9f-97ea-3f1d4bd74b9a | 1545e81b-0197-59e2-a346-ae418f64b5ad | 2f0dac90-cbfa-5c9f-a41c-2e9959c7c97a | 70322b56-805e-5cc0-b939-0baea195fb6f | 7b72e860-4a66-5cce-ac4a-2ea5e638ff8f
TEXT | TEXT | TEXT | TEXT | TEXT | TEXT | TEXT | TEXT | LENGTH | LENGTH | CURRENCY | CURRENCY | TEXT | TEXT | INTEGER | TEXT | LENGTH | TEXT | TEXT | LENGTH | TEXT | TEXT | LENGTH | TEXT | TEXT | LENGTH | TEXT | TEXT | TEXT | TEXT | TEXT | TEXT | TEXT | TEXT | TEXT | TEXT | TEXT | TEXT | TEXT | TEXT | TEXT | TEXT | TEXT | TEXT | TEXT | TEXT | TEXT | TEXT | TEXT | TEXT | NUMBER | NUMBER | AREA | NUMBER | TEXT | TEXT | NUMBER | NUMBER | CURRENCY | CURRENCY | TEXT | TEXT | TEXT | TEXT | NUMBER | NUMBER | TEXT | LENGTH | TEXT
Mat Discipline [ISO 19650-1:2018] | Mat Iso 19650 Id [ISO 19650-1:2018] | Mat Code [ISO 19650-1:2018] | Mat Element Type [ISO 19650-1:2018] | Mat Category [ISO 19650-1:2018] | Mat Name [ISO 19650-1:2018] | Mat Application [ISO 19650-1:2018] | Mat Location [ISO 19650-1:2018] | Mat Thickness Mm [ISO 19650-1:2018] | Mat Thickness Inch [ISO 19650-1:2018] | Mat Cost Usd [ISO 19650-1:2018] | Mat Cost Ugx [ISO 19650-1:2018] | Mat Durability [ISO 19650-1:2018] | Mat Specifications [ISO 19650-1:2018] | Mat Layer Count [ISO 19650-1:2018] | Mat Layer 1 Material [ISO 19650-1:2018] | Mat Layer 1 Thickness Mm [ISO 19650-1:2018] | Mat Layer 1 Function [ISO 19650-1:2018] | Mat Layer 2 Material [ISO 19650-1:2018] | Mat Layer 2 Thickness Mm [ISO 19650-1:2018] | Mat Layer 2 Function [ISO 19650-1:2018] | Mat Layer 3 Material [ISO 19650-1:2018] | Mat Layer 3 Thickness Mm [ISO 19650-1:2018] | Mat Layer 3 Function [ISO 19650-1:2018] | Mat Layer 4 Material [ISO 19650-1:2018] | Mat Layer 4 Thickness Mm [ISO 19650-1:2018] | Mat Layer 4 Function [ISO 19650-1:2018] | Mat Manufacturer [ISO 19650-1:2018] | Mat Standard [ISO 19650-1:2018] | Mat Features [ISO 19650-1:2018] | Ble App-revit-base-material [ISO 19650-1:2018] | Ble App-identity-class [ISO 19650-1:2018] | Ble App-color [ISO 19650-1:2018] | Ble App-transparency [ISO 19650-1:2018] | Ble App-smoothness [ISO 19650-1:2018] | Ble App-shininess [ISO 19650-1:2018] | Ble App-surface-fg-color [ISO 19650-1:2018] | Ble App-surface-fg-pattern [ISO 19650-1:2018] | Ble App-cut-fg-color [ISO 19650-1:2018] | Ble App-cut-fg-pattern [ISO 19650-1:2018] | Ble App-image [ISO 19650-1:2018] | Ble App-description [ISO 19650-1:2018] | Ble App-comments [ISO 19650-1:2018] | Ble App-surface-bg-pattern [ISO 19650-1:2018] | Ble App-surface-bg-color [ISO 19650-1:2018] | Ble App-cut-bg-pattern [ISO 19650-1:2018] | Ble App-cut-bg-color [ISO 19650-1:2018] | Ble App-physical-asset [ISO 19650-1:2018] | Ble App-thermal-asset [ISO 19650-1:2018] | Ble Mat Texture Url [ISO 19650-1:2018] | Prop Density Kg M3 [ISO 19650-1:2018] | Prop Thermal Cond W Mk [ISO 19650-1:2018] | Prop Thermal Res M2k W [ISO 19650-1:2018] | Prop Specific Heat J Kgk [ISO 19650-1:2018] | Prop Fire Rating [ISO 19650-1:2018] | Prop Acoustic Abs [ISO 19650-1:2018] | Prop Sound Red Db [ISO 19650-1:2018] | Prop Carbon Kg M3 [ISO 19650-1:2018] | Prop Cost Usd [ISO 19650-1:2018] | Prop Cost Ugx [ISO 19650-1:2018] | Ble App-cut Pattern [ISO 19650-1:2018] | Ble App-surface Pattern [ISO 19650-1:2018] | Ble App-background Pattern [ISO 19650-1:2018] | Ble App-shading Rgb [ISO 19650-1:2018] | Prop Comp Strength Mpa [ISO 19650-1:2018] | Prop Tens Strength Mpa [ISO 19650-1:2018] | Mat Layer 5 Material [ISO 19650-1:2018] | Mat Layer 5 Thickness Mm [ISO 19650-1:2018] | Mat Layer 5 Function [ISO 19650-1:2018]
CONDUITS | E-CDT-PVC-20MM-2.0MM-INT-CD001 | COND-001 | E-CDT | PVC CONDUIT | PVC CONDUIT 20MM HEAVY GAUGE | POWER WIRING | CONCEALED | 2 | 0.07874 | 3 | 11100 | GOOD | CLASS 4 | 1 | PVC | 2 | PIPE WALL | [9 empty] | PRECISION | BS EN ISO 1163, BS EN 607 | NON-METALLIC | Polyvinyl Chloride - Rigid | Plastic | RGB 127-127-127 |  | 50 | 64 | RGB 120-120-120 |  | RGB 120-120-120 |  |  | PVC CONDUIT 20MM HEAVY GAUGE. 2mm nominal thickness. For power wiring applications. Fire classification: B s1 d0. Density: 1400 kg/m³. λ=0.16 W/mK. Complies with BS EN ISO 1163. | Maintain B s1 d0 in completed assembly. Install per BS EN ISO 1163. |  | RGB 000-000-000 |  | RGB 000-000-000 | Polyvinyl Chloride - Rigid | Polyvinyl Chloride - Rigid | https://dl.polyhaven.org/file/ph-assets/Textures/jpg/2k/leather_white/leather_white_diff_2k.jpg | 1400 | 0.16 | 0.013 | 900 | B s1 d0 | 0.1 | 25 | 2100 | 1800 | 6750000 | Concrete-Cut | PVC | Solid Fill | 255,255,255 | 0 | 52
CONDUITS | E-CDT-PVC-25MM-2.2MM-INT-CD002 | COND-002 | E-CDT | PVC CONDUIT | PVC CONDUIT 25MM HEAVY GAUGE | POWER WIRING | CONCEALED | 2.2 | 0.086614 | 3 | 11100 | GOOD | CLASS 4 | 1 | PVC | 2.2 | PIPE WALL | [9 empty] | PRECISION | BS EN ISO 1163, BS EN 607 | NON-METALLIC | Polyvinyl Chloride - Rigid | Plastic | RGB 127-127-127 |  | 50 | 64 | RGB 120-120-120 |  | RGB 120-120-120 |  |  | PVC CONDUIT 25MM HEAVY GAUGE. 2.2mm nominal thickness. For power wiring applications. Fire classification: B s1 d0. Density: 1400 kg/m³. λ=0.16 W/mK. Complies with BS EN ISO 1163. | Maintain B s1 d0 in completed assembly. Install per BS EN ISO 1163. |  | RGB 000-000-000 |  | RGB 000-000-000 | Polyvinyl Chloride - Rigid | Polyvinyl Chloride - Rigid | https://dl.polyhaven.org/file/ph-assets/Textures/jpg/2k/leather_white/leather_white_diff_2k.jpg | 1400 | 0.16 | 0.014 | 900 | B s1 d0 | 0.1 | 25 | 2100 | 1800 | 6750000 | Concrete-Cut | PVC | Solid Fill | 255,255,255 | 0 | 52
CONDUITS | E-CDT-PVC-32MM-2.5MM-INT-CD003 | COND-003 | E-CDT | PVC CONDUIT | PVC CONDUIT 32MM HEAVY GAUGE | POWER WIRING | EXPOSED | 2.5 | 0.098425 | 3 | 11100 | GOOD | CLASS 4 | 1 | PVC | 2.5 | PIPE WALL | [9 empty] | PRECISION | BS EN ISO 1163, BS EN 607 | IMPACT RESISTANT | Polyvinyl Chloride - Rigid | Plastic | RGB 127-127-127 |  | 50 | 64 | RGB 120-120-120 |  | RGB 120-120-120 |  |  | PVC CONDUIT 32MM HEAVY GAUGE. 2.5mm nominal thickness. For power wiring applications. Fire classification: B s1 d0. Density: 1400 kg/m³. λ=0.16 W/mK. Complies with BS EN ISO 1163. | Maintain B s1 d0 in completed assembly. Install per BS EN ISO 1163. |  | RGB 000-000-000 |  | RGB 000-000-000 | Polyvinyl Chloride - Rigid | Polyvinyl Chloride - Rigid | https://dl.polyhaven.org/file/ph-assets/Textures/jpg/2k/leather_white/leather_white_diff_2k.jpg | 1400 | 0.16 | 0.016 | 900 | B s1 d0 | 0.1 | 25 | 2100 | 1800 | 6750000 | Concrete-Cut | PVC | Solid Fill | 255,255,255 | 0 | 52
CONDUITS | E-CDT-GI-20MM-2.0MM-INT-CD004 | COND-004 | E-CDT | GI CONDUIT | GI CONDUIT 20MM MEDIUM GAUGE | POWER WIRING | EXPOSED | 2 | 0.07874 | 3 | 11100 | EXCELLENT | GALVANIZED | 1 | GALVANIZED STEEL | 2 | PIPE WALL | [9 empty] | ATKORE | UNBS 822-1 | THREADED | Steel | Metal | RGB 071-035-033 |  | 50 | 64 | RGB 000-000-000 |  | RGB 000-000-000 | Steel |  | GI CONDUIT 20MM MEDIUM GAUGE. 2mm nominal thickness. For power wiring applications. Fire classification: A1 Non-combustible. Density: 2400 kg/m³. λ=1.4 W/mK. Complies with UNBS 822-1. | Maintain A1 Non-combustible in completed assembly. Install per UNBS 822-1. |  | RGB 000-000-000 |  | RGB 000-000-000 | Steel ASTM A992-50 | Steel | https://dl.polyhaven.org/file/ph-assets/Textures/jpg/2k/concrete_floor_003/concrete_floor_003_diff_2k.jpg | 2400 | 1.4 | 0.001 | 840 | A1 Non-combustible | 0.02 | 50 | 150 | 120 | 450000 | Concrete-Cut | Concrete-Cut | Solid Fill | 192,192,192 | 25 | 2.5
CONDUITS | E-CDT-GI-25MM-2.3MM-INT-CD005 | COND-005 | E-CDT | GI CONDUIT | GI CONDUIT 25MM MEDIUM GAUGE | POWER WIRING | EXPOSED | 2.3 | 0.090551 | 3 | 11100 | EXCELLENT | GALVANIZED | 1 | GALVANIZED STEEL | 2.3 | PIPE WALL | [9 empty] | ATKORE | UNBS 822-1 | THREADED | Steel | Metal | RGB 071-035-033 |  | 50 | 64 | RGB 000-000-000 |  | RGB 000-000-000 | Steel |  | GI CONDUIT 25MM MEDIUM GAUGE. 2.3mm nominal thickness. For power wiring applications. Fire classification: A1 Non-combustible. Density: 2400 kg/m³. λ=1.4 W/mK. Complies with UNBS 822-1. | Maintain A1 Non-combustible in completed assembly. Install per UNBS 822-1. |  | RGB 000-000-000 |  | RGB 000-000-000 | Steel ASTM A992-50 | Steel | https://dl.polyhaven.org/file/ph-assets/Textures/jpg/2k/concrete_floor_003/concrete_floor_003_diff_2k.jpg | 2400 | 1.4 | 0.002 | 840 | A1 Non-combustible | 0.02 | 50 | 150 | 120 | 450000 | Concrete-Cut | Concrete-Cut | Solid Fill | 192,192,192 | 25 | 2.5
CONDUITS | E-CDT-GI-32MM-2.6MM-INT-CD006 | COND-006 | E-CDT | GI CONDUIT | GI CONDUIT 32MM HEAVY GAUGE | POWER WIRING | OUTDOOR | 2.6 | 0.10236 | 3 | 11100 | EXCELLENT | HOT DIP GALVANIZED | 1 | GALVANIZED STEEL | 2.6 | PIPE WALL | [9 empty] | ATKORE | UNBS 822-1 | WEATHER RESISTANT | Steel | Metal | RGB 071-035-033 |  | 50 | 64 | RGB 000-000-000 |  | RGB 000-000-000 | Steel |  | GI CONDUIT 32MM HEAVY GAUGE. 2.6mm nominal thickness. For power wiring applications. Fire classification: A1 Non-combustible. Density: 2400 kg/m³. λ=1.4 W/mK. Complies with UNBS 822-1. | Maintain A1 Non-combustible in completed assembly. Install per UNBS 822-1. |  | RGB 000-000-000 |  | RGB 000-000-000 | Steel ASTM A992-50 | Steel | https://dl.polyhaven.org/file/ph-assets/Textures/jpg/2k/concrete_floor_003/concrete_floor_003_diff_2k.jpg | 2400 | 1.4 | 0.002 | 840 | A1 Non-combustible | 0.02 | 50 | 150 | 120 | 450000 | Concrete-Cut | Concrete-Cut | Solid Fill | 192,192,192 | 25 | 2.5
CONDUITS | E-CDT-EMT-20MM-1.2MM-INT-CD007 | COND-007 | E-CDT | EMT CONDUIT | EMT CONDUIT 20MM (3-4 INCH) | POWER WIRING | EXPOSED | 1.2 | 0.047244 | 3 | 11100 | EXCELLENT | THIN WALL STEEL | 1 | GALVANIZED STEEL | 1.2 | PIPE WALL | [9 empty] | ALLIED | UNBS 822-1 | SET SCREW FITTINGS | Steel | Metal | RGB 071-035-033 |  | 50 | 64 | RGB 000-000-000 |  | RGB 000-000-000 | Steel |  | EMT CONDUIT 20MM (3-4 INCH). 1.2mm nominal thickness. For power wiring applications. Fire classification: A1 Non-combustible. Density: 2400 kg/m³. λ=1.4 W/mK. Complies with UNBS 822-1. | Maintain A1 Non-combustible in completed assembly. Install per UNBS 822-1. |  | RGB 000-000-000 |  | RGB 000-000-000 | Steel ASTM A992-50 | Steel | https://dl.polyhaven.org/file/ph-assets/Textures/jpg/2k/concrete_floor_003/concrete_floor_003_diff_2k.jpg | 2400 | 1.4 | 0.001 | 840 | A1 Non-combustible | 0.02 | 50 | 150 | 120 | 450000 | Concrete-Cut | Concrete-Cut | Solid Fill | 192,192,192 | 25 | 2.5
CONDUITS | E-CDT-EMT-25MM-1.2MM-INT-CD008 | COND-008 | E-CDT | EMT CONDUIT | EMT CONDUIT 25MM (1 INCH) | POWER WIRING | EXPOSED | 1.2 | 0.047244 | 3 | 11100 | EXCELLENT | THIN WALL STEEL | 1 | GALVANIZED STEEL | 1.2 | PIPE WALL | [9 empty] | ALLIED | UNBS 822-1 | SET SCREW FITTINGS | Steel | Metal | RGB 071-035-033 |  | 50 | 64 | RGB 000-000-000 |  | RGB 000-000-000 | Steel |  | EMT CONDUIT 25MM (1 INCH). 1.2mm nominal thickness. For power wiring applications. Fire classification: A1 Non-combustible. Density: 2400 kg/m³. λ=1.4 W/mK. Complies with UNBS 822-1. | Maintain A1 Non-combustible in completed assembly. Install per UNBS 822-1. |  | RGB 000-000-000 |  | RGB 000-000-000 | Steel ASTM A992-50 | Steel | https://dl.polyhaven.org/file/ph-assets/Textures/jpg/2k/concrete_floor_003/concrete_floor_003_diff_2k.jpg | 2400 | 1.4 | 0.001 | 840 | A1 Non-combustible | 0.02 | 50 | 150 | 120 | 450000 | Concrete-Cut | Concrete-Cut | Solid Fill | 192,192,192 | 25 | 2.5
CONDUITS | E-CDT-FLEX-20MM-INT-CD009 | COND-009 | E-CDT | FLEXIBLE CONDUIT | LIQUID TIGHT FLEXIBLE 20MM | MOTOR CONNECTIONS | EQUIPMENT | 3 | 0.11811 | 3 | 11100 | GOOD | PVC JACKETED | 2 | GALVANIZED STEEL CORE | 1 | STRUCTURE | PVC JACKET | 2 | PROTECTION | [6 empty] | ANAMET | UNBS 822-1 | LIQUID TIGHT | Steel | Metal | RGB 071-035-033 |  | 50 | 64 | RGB 000-000-000 |  | RGB 000-000-000 | Steel |  | LIQUID TIGHT FLEXIBLE 20MM. 3mm nominal thickness. For motor connections applications. Fire classification: A1 Non-combustible. Density: 2400 kg/m³. λ=1.4 W/mK. Complies with UNBS 822-1. | Maintain A1 Non-combustible in completed assembly. Install per UNBS 822-1. |  | RGB 000-000-000 |  | RGB 000-000-000 | Steel ASTM A992-50 | Steel | https://dl.polyhaven.org/file/ph-assets/Textures/jpg/2k/concrete_floor_003/concrete_floor_003_diff_2k.jpg | 2400 | 1.4 | 0.002 | 840 | A1 Non-combustible | 0.02 | 50 | 150 | 120 | 450000 | Concrete-Cut | Concrete-Cut | Solid Fill | 192,192,192 | 25 | 2.5
CONDUITS | E-CDT-FLEX-25MM-INT-CD010 | COND-010 | E-CDT | FLEXIBLE CONDUIT | LIQUID TIGHT FLEXIBLE 25MM | MOTOR CONNECTIONS | EQUIPMENT | 3.5 | 0.1378 | 3 | 11100 | GOOD | PVC JACKETED | 2 | GALVANIZED STEEL CORE | 1.5 | STRUCTURE | PVC JACKET | 2 | PROTECTION | [6 empty] | ANAMET | UNBS 822-1 | LIQUID TIGHT | Steel | Metal | RGB 071-035-033 |  | 50 | 64 | RGB 000-000-000 |  | RGB 000-000-000 | Steel |  | LIQUID TIGHT FLEXIBLE 25MM. 3.5mm nominal thickness. For motor connections applications. Fire classification: A1 Non-combustible. Density: 2400 kg/m³. λ=1.4 W/mK. Complies with UNBS 822-1. | Maintain A1 Non-combustible in completed assembly. Install per UNBS 822-1. |  | RGB 000-000-000 |  | RGB 000-000-000 | Steel ASTM A992-50 | Steel | https://dl.polyhaven.org/file/ph-assets/Textures/jpg/2k/concrete_floor_003/concrete_floor_003_diff_2k.jpg | 2400 | 1.4 | 0.003 | 840 | A1 Non-combustible | 0.02 | 50 | 150 | 120 | 450000 | Concrete-Cut | Concrete-Cut | Solid Fill | 192,192,192 | 25 | 2.5
CONDUITS | E-CDT-HDPE-50MM-4MM-INT-CD011 | COND-011 | E-CDT | HDPE CONDUIT | HDPE CONDUIT 50MM UNDERGROUND | UNDERGROUND CABLES | BURIED | 4 | 0.15748 | 3 | 11100 | EXCELLENT | HIGH DENSITY PE | 1 | HDPE | 4 | PIPE WALL | [9 empty] | DURALINE | UNBS 822-1 | FLEXIBLE UNDERGROUND | Steel | Metal | RGB 071-035-033 |  | 50 | 64 | RGB 000-000-000 |  | RGB 000-000-000 | Steel |  | HDPE CONDUIT 50MM UNDERGROUND. 4mm nominal thickness. For underground cables applications. Fire classification: A1 Non-combustible. Density: 2400 kg/m³. λ=1.4 W/mK. Complies with UNBS 822-1. | Maintain A1 Non-combustible in completed assembly. Install per UNBS 822-1. |  | RGB 000-000-000 |  | RGB 000-000-000 | Steel ASTM A992-50 | Steel | https://dl.polyhaven.org/file/ph-assets/Textures/jpg/2k/concrete_floor_003/concrete_floor_003_diff_2k.jpg | 2400 | 1.4 | 0.003 | 840 | A1 Non-combustible | 0.02 | 50 | 150 | 120 | 450000 | Concrete-Cut | Concrete-Cut | Solid Fill | 192,192,192 | 25 | 2.5
CONDUITS | E-CDT-HDPE-100MM-6MM-INT-CD012 | COND-012 | E-CDT | HDPE CONDUIT | HDPE CONDUIT 100MM UNDERGROUND | UNDERGROUND CABLES | BURIED | 6 | 0.23622 | 3 | 11100 | EXCELLENT | HIGH DENSITY PE | 1 | HDPE | 6 | PIPE WALL | [9 empty] | DURALINE | UNBS 822-1 | HEAVY DUTY UNDERGROUND | Steel | Metal | RGB 071-035-033 |  | 50 | 64 | RGB 000-000-000 |  | RGB 000-000-000 | Steel |  | HDPE CONDUIT 100MM UNDERGROUND. 6mm nominal thickness. For underground cables applications. Fire classification: A1 Non-combustible. Density: 2400 kg/m³. λ=1.4 W/mK. Complies with UNBS 822-1. | Maintain A1 Non-combustible in completed assembly. Install per UNBS 822-1. |  | RGB 000-000-000 |  | RGB 000-000-000 | Steel ASTM A992-50 | Steel | https://dl.polyhaven.org/file/ph-assets/Textures/jpg/2k/concrete_floor_003/concrete_floor_003_diff_2k.jpg | 2400 | 1.4 | 0.004 | 840 | A1 Non-combustible | 0.02 | 50 | 150 | 120 | 450000 | Concrete-Cut | Concrete-Cut | Solid Fill | 192,192,192 | 25 | 2.5

## 04-DAMPERS
MAT_DISCIPLINE | MAT_ISO_19650_ID | MAT_CODE | MAT_ELEMENT_TYPE | MAT_CATEGORY | MAT_NAME | MAT_APPLICATION | MAT_LOCATION | MAT_THICKNESS_MM | MAT_THICKNESS_INCH | MAT_COST_USD | MAT_COST_UGX | MAT_DURABILITY | MAT_SPECIFICATIONS | MAT_LAYER_COUNT | MAT_LAYER_1_MATERIAL | MAT_LAYER_1_THICKNESS_MM | MAT_LAYER_1_FUNCTION | MAT_LAYER_2_MATERIAL | MAT_LAYER_2_THICKNESS_MM | MAT_LAYER_2_FUNCTION | MAT_LAYER_3_MATERIAL | MAT_LAYER_3_THICKNESS_MM | MAT_LAYER_3_FUNCTION | MAT_LAYER_4_MATERIAL | MAT_LAYER_4_THICKNESS_MM | MAT_LAYER_4_FUNCTION | MAT_MANUFACTURER | MAT_STANDARD | MAT_FEATURES | BLE_APP-REVIT-BASE-MATERIAL | BLE_APP-IDENTITY-CLASS | BLE_APP-COLOR | BLE_APP-TRANSPARENCY | BLE_APP-SMOOTHNESS | BLE_APP-SHININESS | BLE_APP-SURFACE-FG-COLOR | BLE_APP-SURFACE-FG-PATTERN | BLE_APP-CUT-FG-COLOR | BLE_APP-CUT-FG-PATTERN | BLE_APP-IMAGE | BLE_APP-DESCRIPTION | BLE_APP-COMMENTS | BLE_APP-SURFACE-BG-PATTERN | BLE_APP-SURFACE-BG-COLOR | BLE_APP-CUT-BG-PATTERN | BLE_APP-CUT-BG-COLOR | BLE_APP-PHYSICAL-ASSET | BLE_APP-THERMAL-ASSET | BLE_MAT_TEXTURE_URL | PROP_DENSITY_KG_M3 | PROP_THERMAL_COND_W_MK | PROP_THERMAL_RES_M2K_W | PROP_SPECIFIC_HEAT_J_KGK | PROP_FIRE_RATING | PROP_ACOUSTIC_ABS | PROP_SOUND_RED_DB | PROP_CARBON_KG_M3 | MAT_COST_USD | MAT_COST_UGX | BLE_APP-CUT_PATTERN | BLE_APP-SURFACE_PATTERN | BLE_APP-BACKGROUND_PATTERN | BLE_APP-SHADING_RGB | PROP_COMP_STRENGTH_MPA | PROP_TENS_STRENGTH_MPA | MAT_LAYER_5_MATERIAL | MAT_LAYER_5_THICKNESS_MM | MAT_LAYER_5_FUNCTION
Mat Discipline | Mat Iso 19650 Id | Mat Code | Mat Element Type | Mat Category | Mat Name | Mat Application | Mat Location | Mat Thickness Mm | Mat Thickness Inch | Mat Cost Usd | Mat Cost Ugx | Mat Durability | Mat Specifications | Mat Layer Count | Mat Layer 1 Material | Mat Layer 1 Thickness Mm | Mat Layer 1 Function | Mat Layer 2 Material | Mat Layer 2 Thickness Mm | Mat Layer 2 Function | Mat Layer 3 Material | Mat Layer 3 Thickness Mm | Mat Layer 3 Function | Mat Layer 4 Material | Mat Layer 4 Thickness Mm | Mat Layer 4 Function | Mat Manufacturer | Mat Standard | Mat Features | Ble App-revit-base-material | Ble App-identity-class | Ble App-color | Ble App-transparency | Ble App-smoothness | Ble App-shininess | Ble App-surface-fg-color | Ble App-surface-fg-pattern | Ble App-cut-fg-color | Ble App-cut-fg-pattern | Ble App-image | Ble App-description | Ble App-comments | Ble App-surface-bg-pattern | Ble App-surface-bg-color | Ble App-cut-bg-pattern | Ble App-cut-bg-color | Ble App-physical-asset | Ble App-thermal-asset | Ble Mat Texture Url | Prop Density Kg M3 | Prop Thermal Cond W Mk | Prop Thermal Res M2k W | Prop Specific Heat J Kgk | Prop Fire Rating | Prop Acoustic Abs | Prop Sound Red Db | Prop Carbon Kg M3 | Prop Cost Usd | Prop Cost Ugx | Ble App-cut Pattern | Ble App-surface Pattern | Ble App-background Pattern | Ble App-shading Rgb | Prop Comp Strength Mpa | Prop Tens Strength Mpa | Mat Layer 5 Material | Mat Layer 5 Thickness Mm | Mat Layer 5 Function
80a2b25a-3312-520c-911f-ad8c1d5f760b | 11ce94b5-249d-5ab1-8f8f-ac5f9dd0faa6 | 758ba3d0-ea41-51fc-8dbf-3bb444174385 | 8e5bf87c-4cd4-575a-95cc-e2faf2beaf70 | 4cd946c9-17f7-5d6c-8593-07e1fe37d933 | 819a8cc6-a552-5649-921f-3b6e494c49d7 | 462a0ea4-dd70-5a0e-8f25-be818a47804a | 77673d78-89cd-5919-8d96-e0ed6d6519ed | 34c84ad4-3a5c-5222-9abb-981bf9b53980 | 77700220-09d7-5b22-b67c-282123db6b2d | 2dc13319-9225-58b5-9904-d9dc5455dcb0 | 1ffd7a5b-353c-5634-bfe1-1a32c7ab44a1 | b40a8bae-2267-5cbd-863b-a237932e520e | 0efc1f0f-a86a-5088-9305-8839f35d8acc | e181d31f-030c-5caf-8486-85070edf4eaf | 1bd477a7-6cfe-579d-adb9-10528e512790 | ac31c3c2-82f6-5cd9-a1e3-9489bc95a16b | 0359c961-29ed-5f4b-b3e6-a7dc55c23665 | 14b7c2f3-4188-5644-ab61-7f446cf631e8 | 273ae5c0-1913-51c2-8415-5263b0c83606 | f7a1b5af-867c-5d16-bf51-3857e7cdbec6 | 20281f20-2ca0-549c-8720-4426956630fc | 0319ac70-dfa2-5e93-b765-aa9ea543bf0f | 12dc3e9a-4e10-5d90-8238-f03a7e719ada | 646ebf48-0f81-5596-bc9e-e404360ba703 | d2f81f83-7867-51fb-9a06-a9e58f75f14a | 3bc551ba-bd2b-5a28-8080-3d5d069ee07d | 66307eed-372a-5804-9c95-6866cceb503a | f7b7a311-f04b-5859-998e-e88295f4badc | 65fa7015-14b5-50c7-b339-9ea8d49645b5 | 4f857c55-e2d2-5526-bcfb-febfcf8135a7 | c6bb8c31-a04c-5beb-be66-fe2f681e2038 | 4d711271-3fea-5c1d-9f60-140130758df9 | 8bbcde0a-0db9-58b2-8562-30c7567f53dc | 5e59ebeb-b688-5c86-9fb3-4bc1cce11d0a | a556243a-8e3c-58ce-a26d-66e2442d2d20 | 2b68bc1f-e624-5749-9cdc-c04057f03bed | a389b775-f56d-5c0f-8863-c1acca491c62 | 4674e698-222c-5233-9a41-e24c034d9ee2 | aea63902-5e4f-5022-bf17-e9f8c87ca01f | eaaf3b80-c7f9-508a-8e4e-2aafba2d2f76 | 169aa860-ea1c-58b4-951c-9a5056d01c44 | bd0d1e72-19e3-5e7c-b27b-b56f2dc5d1e9 | 0007744c-a411-51ac-8722-314271c17c5a | fc99a1b6-b1b1-5e71-93fb-78d20293c6ea | 263205ab-ecb0-5c04-b72e-a061a597fd61 | 27a62c46-4ab1-56d4-8474-b090cf7406df | 01d12656-3d68-5cf0-9322-3e0bb5c89ae9 | d9e521b5-c867-56ad-87d4-7c7e2ab29787 | dda46a75-078f-5701-bb0e-67fb11002872 | 7ac2667c-733e-5427-a646-4114c1d5d966 | 7a67eea7-6c74-56ea-bf6e-2cb506aef2b6 | 7c46e3c8-c6d8-5b39-9e25-2ccd795886ee | a495e29d-48f0-53a6-90f9-f51e283454e0 | e9f9cfd6-e086-5eff-93a3-97eb552693a1 | cc5ae04e-b64b-5d57-9030-22f14dfff3a0 | 0e0af49b-5fd9-51bb-8273-cb04161067de | 8bdda9f1-dd26-5488-a045-df664f1e055a | 1b8681d1-c73b-5617-aa78-6456d0df7d1a | 1988eff2-9a6f-5acf-a8ce-98c59b082f35 | af228161-0fa7-5d33-8e17-dae0514484d5 | ba316859-84b2-5bfa-b93f-a0144d43b482 | de4facff-b835-5fbb-97df-c90a46817e6d | abead5cf-a33a-583e-9cc9-a7cbc321149a | e185941c-6778-5b9f-97ea-3f1d4bd74b9a | 1545e81b-0197-59e2-a346-ae418f64b5ad | 2f0dac90-cbfa-5c9f-a41c-2e9959c7c97a | 70322b56-805e-5cc0-b939-0baea195fb6f | 7b72e860-4a66-5cce-ac4a-2ea5e638ff8f
TEXT | TEXT | TEXT | TEXT | TEXT | TEXT | TEXT | TEXT | LENGTH | LENGTH | CURRENCY | CURRENCY | TEXT | TEXT | INTEGER | TEXT | LENGTH | TEXT | TEXT | LENGTH | TEXT | TEXT | LENGTH | TEXT | TEXT | LENGTH | TEXT | TEXT | TEXT | TEXT | TEXT | TEXT | TEXT | TEXT | TEXT | TEXT | TEXT | TEXT | TEXT | TEXT | TEXT | TEXT | TEXT | TEXT | TEXT | TEXT | TEXT | TEXT | TEXT | TEXT | NUMBER | NUMBER | AREA | NUMBER | TEXT | TEXT | NUMBER | NUMBER | CURRENCY | CURRENCY | TEXT | TEXT | TEXT | TEXT | NUMBER | NUMBER | TEXT | LENGTH | TEXT
Mat Discipline [ISO 19650-1:2018] | Mat Iso 19650 Id [ISO 19650-1:2018] | Mat Code [ISO 19650-1:2018] | Mat Element Type [ISO 19650-1:2018] | Mat Category [ISO 19650-1:2018] | Mat Name [ISO 19650-1:2018] | Mat Application [ISO 19650-1:2018] | Mat Location [ISO 19650-1:2018] | Mat Thickness Mm [ISO 19650-1:2018] | Mat Thickness Inch [ISO 19650-1:2018] | Mat Cost Usd [ISO 19650-1:2018] | Mat Cost Ugx [ISO 19650-1:2018] | Mat Durability [ISO 19650-1:2018] | Mat Specifications [ISO 19650-1:2018] | Mat Layer Count [ISO 19650-1:2018] | Mat Layer 1 Material [ISO 19650-1:2018] | Mat Layer 1 Thickness Mm [ISO 19650-1:2018] | Mat Layer 1 Function [ISO 19650-1:2018] | Mat Layer 2 Material [ISO 19650-1:2018] | Mat Layer 2 Thickness Mm [ISO 19650-1:2018] | Mat Layer 2 Function [ISO 19650-1:2018] | Mat Layer 3 Material [ISO 19650-1:2018] | Mat Layer 3 Thickness Mm [ISO 19650-1:2018] | Mat Layer 3 Function [ISO 19650-1:2018] | Mat Layer 4 Material [ISO 19650-1:2018] | Mat Layer 4 Thickness Mm [ISO 19650-1:2018] | Mat Layer 4 Function [ISO 19650-1:2018] | Mat Manufacturer [ISO 19650-1:2018] | Mat Standard [ISO 19650-1:2018] | Mat Features [ISO 19650-1:2018] | Ble App-revit-base-material [ISO 19650-1:2018] | Ble App-identity-class [ISO 19650-1:2018] | Ble App-color [ISO 19650-1:2018] | Ble App-transparency [ISO 19650-1:2018] | Ble App-smoothness [ISO 19650-1:2018] | Ble App-shininess [ISO 19650-1:2018] | Ble App-surface-fg-color [ISO 19650-1:2018] | Ble App-surface-fg-pattern [ISO 19650-1:2018] | Ble App-cut-fg-color [ISO 19650-1:2018] | Ble App-cut-fg-pattern [ISO 19650-1:2018] | Ble App-image [ISO 19650-1:2018] | Ble App-description [ISO 19650-1:2018] | Ble App-comments [ISO 19650-1:2018] | Ble App-surface-bg-pattern [ISO 19650-1:2018] | Ble App-surface-bg-color [ISO 19650-1:2018] | Ble App-cut-bg-pattern [ISO 19650-1:2018] | Ble App-cut-bg-color [ISO 19650-1:2018] | Ble App-physical-asset [ISO 19650-1:2018] | Ble App-thermal-asset [ISO 19650-1:2018] | Ble Mat Texture Url [ISO 19650-1:2018] | Prop Density Kg M3 [ISO 19650-1:2018] | Prop Thermal Cond W Mk [ISO 19650-1:2018] | Prop Thermal Res M2k W [ISO 19650-1:2018] | Prop Specific Heat J Kgk [ISO 19650-1:2018] | Prop Fire Rating [ISO 19650-1:2018] | Prop Acoustic Abs [ISO 19650-1:2018] | Prop Sound Red Db [ISO 19650-1:2018] | Prop Carbon Kg M3 [ISO 19650-1:2018] | Prop Cost Usd [ISO 19650-1:2018] | Prop Cost Ugx [ISO 19650-1:2018] | Ble App-cut Pattern [ISO 19650-1:2018] | Ble App-surface Pattern [ISO 19650-1:2018] | Ble App-background Pattern [ISO 19650-1:2018] | Ble App-shading Rgb [ISO 19650-1:2018] | Prop Comp Strength Mpa [ISO 19650-1:2018] | Prop Tens Strength Mpa [ISO 19650-1:2018] | Mat Layer 5 Material [ISO 19650-1:2018] | Mat Layer 5 Thickness Mm [ISO 19650-1:2018] | Mat Layer 5 Function [ISO 19650-1:2018]
DAMPERS | M-DMP-VOL-200MM-INT-DM001 | DAMPER-001 | M-DMP | VOLUME DAMPER | MANUAL VOLUME DAMPER 200MM | AIRFLOW CONTROL | DUCT |  |  | 120 | 444000 | GOOD | MANUAL CONTROL | 1 | GALVANIZED STEEL |  | BLADE | [9 empty] | RUSKIN | UNBS 822-1 | ROUND | Steel | Metal | RGB 071-035-033 |  | 50 | 64 | RGB 000-000-000 |  | RGB 000-000-000 | Steel |  | MANUAL VOLUME DAMPER 200MM. For airflow control applications. Fire classification: A1 Non-combustible. Density: 2400 kg/m³. λ=1.4 W/mK. Complies with UNBS 822-1. | Maintain A1 Non-combustible in completed assembly. Install per UNBS 822-1. |  | RGB 000-000-000 |  | RGB 000-000-000 | Steel ASTM A992-50 | Steel | https://dl.polyhaven.org/file/ph-assets/Textures/jpg/2k/concrete_floor_003/concrete_floor_003_diff_2k.jpg | 2400 | 1.4 | 0.071 | 840 | A1 Non-combustible | 0.02 | 50 | 150 | 120 | 450000 | Concrete-Cut | Concrete-Cut | Solid Fill | 192,192,192 | 25 | 2.5
DAMPERS | M-DMP-VOL-RECT-600X300-INT-DM002 | DAMPER-002 | M-DMP | VOLUME DAMPER | MANUAL VOLUME DAMPER 600X300MM | AIRFLOW CONTROL | DUCT |  |  | 120 | 444000 | GOOD | MANUAL CONTROL | 1 | GALVANIZED STEEL |  | BLADES | [9 empty] | RUSKIN | UNBS 822-1 | RECTANGULAR MULTI-BLADE | Steel | Metal | RGB 071-035-033 |  | 50 | 64 | RGB 000-000-000 |  | RGB 000-000-000 | Steel |  | MANUAL VOLUME DAMPER 600X300MM. For airflow control applications. Fire classification: A1 Non-combustible. Density: 2400 kg/m³. λ=1.4 W/mK. Complies with UNBS 822-1. | Maintain A1 Non-combustible in completed assembly. Install per UNBS 822-1. |  | RGB 000-000-000 |  | RGB 000-000-000 | Steel ASTM A992-50 | Steel | https://dl.polyhaven.org/file/ph-assets/Textures/jpg/2k/concrete_floor_003/concrete_floor_003_diff_2k.jpg | 2400 | 1.4 | 0.071 | 840 | A1 Non-combustible | 0.02 | 50 | 150 | 120 | 450000 | Concrete-Cut | Concrete-Cut | Solid Fill | 192,192,192 | 25 | 2.5
DAMPERS | M-DMP-MOT-300MM-INT-DM003 | DAMPER-003 | M-DMP | MOTORIZED DAMPER | MOTORIZED VOLUME DAMPER 300MM | AIRFLOW CONTROL | DUCT |  |  | 120 | 444000 | EXCELLENT | 24VAC ACTUATOR | 1 | GALVANIZED STEEL |  | BLADE | [9 empty] | BELIMO | UNBS 822-1 | SPRING RETURN | Steel | Metal | RGB 071-035-033 |  | 50 | 64 | RGB 000-000-000 |  | RGB 000-000-000 | Steel |  | MOTORIZED VOLUME DAMPER 300MM. For airflow control applications. Fire classification: A1 Non-combustible. Density: 2400 kg/m³. λ=1.4 W/mK. Complies with UNBS 822-1. | Maintain A1 Non-combustible in completed assembly. Install per UNBS 822-1. |  | RGB 000-000-000 |  | RGB 000-000-000 | Steel ASTM A992-50 | Steel | https://dl.polyhaven.org/file/ph-assets/Textures/jpg/2k/concrete_floor_003/concrete_floor_003_diff_2k.jpg | 2400 | 1.4 | 0.071 | 840 | A1 Non-combustible | 0.02 | 50 | 150 | 120 | 450000 | Concrete-Cut | Concrete-Cut | Solid Fill | 192,192,192 | 25 | 2.5
DAMPERS | M-DMP-MOT-RECT-800X400-INT-DM004 | DAMPER-004 | M-DMP | MOTORIZED DAMPER | MOTORIZED DAMPER 800X400MM | AIRFLOW CONTROL | AHU |  |  | 120 | 444000 | EXCELLENT | 24VAC ACTUATOR | 1 | GALVANIZED STEEL |  | BLADES | [9 empty] | BELIMO | UNBS 822-1 | MODULATING | Steel | Metal | RGB 071-035-033 |  | 50 | 64 | RGB 000-000-000 |  | RGB 000-000-000 | Steel |  | MOTORIZED DAMPER 800X400MM. For airflow control applications. Fire classification: A1 Non-combustible. Density: 2400 kg/m³. λ=1.4 W/mK. Complies with UNBS 822-1. | Maintain A1 Non-combustible in completed assembly. Install per UNBS 822-1. |  | RGB 000-000-000 |  | RGB 000-000-000 | Steel ASTM A992-50 | Steel | https://dl.polyhaven.org/file/ph-assets/Textures/jpg/2k/concrete_floor_003/concrete_floor_003_diff_2k.jpg | 2400 | 1.4 | 0.071 | 840 | A1 Non-combustible | 0.02 | 50 | 150 | 120 | 450000 | Concrete-Cut | Concrete-Cut | Solid Fill | 192,192,192 | 25 | 2.5
DAMPERS | M-DMP-FIRE-300MM-INT-DM005 | DAMPER-005 | M-DMP | FIRE DAMPER | FIRE DAMPER 300MM 2HR | FIRE PROTECTION | FIRE BARRIER |  |  | 120 | 444000 | EXCELLENT | FUSIBLE LINK 72°C | 1 | GALVANIZED STEEL |  | CURTAIN | [8 empty] | 120 MINS | RUSKIN | UNBS 822-1 | STATIC RATED | Steel | Metal | RGB 071-035-033 |  | 50 | 64 | RGB 000-000-000 |  | RGB 000-000-000 | Steel |  | FIRE DAMPER 300MM 2HR. For fire protection applications. Fire classification: A1 Non-combustible. Density: 2400 kg/m³. λ=1.4 W/mK. Complies with UNBS 822-1. | Maintain A1 Non-combustible in completed assembly. Install per UNBS 822-1. |  | RGB 000-000-000 |  | RGB 000-000-000 | Steel ASTM A992-50 | Steel | https://dl.polyhaven.org/file/ph-assets/Textures/jpg/2k/concrete_floor_003/concrete_floor_003_diff_2k.jpg | 2400 | 1.4 | 0.071 | 840 | A1 Non-combustible | 0.02 | 50 | 150 | 120 | 450000 | Concrete-Cut | Concrete-Cut | Solid Fill | 192,192,192 | 25 | 2.5
DAMPERS | M-DMP-FIRE-RECT-600X400-INT-DM006 | DAMPER-006 | M-DMP | FIRE DAMPER | FIRE DAMPER 600X400MM 3HR | FIRE PROTECTION | FIRE BARRIER |  |  | 120 | 444000 | EXCELLENT | FUSIBLE LINK 72°C | 1 | GALVANIZED STEEL |  | CURTAIN | [8 empty] | 180 MINS | RUSKIN | UNBS 822-1 | DYNAMIC RATED | Steel | Metal | RGB 071-035-033 |  | 50 | 64 | RGB 000-000-000 |  | RGB 000-000-000 | Steel |  | FIRE DAMPER 600X400MM 3HR. For fire protection applications. Fire classification: A1 Non-combustible. Density: 2400 kg/m³. λ=1.4 W/mK. Complies with UNBS 822-1. | Maintain A1 Non-combustible in completed assembly. Install per UNBS 822-1. |  | RGB 000-000-000 |  | RGB 000-000-000 | Steel ASTM A992-50 | Steel | https://dl.polyhaven.org/file/ph-assets/Textures/jpg/2k/concrete_floor_003/concrete_floor_003_diff_2k.jpg | 2400 | 1.4 | 0.071 | 840 | A1 Non-combustible | 0.02 | 50 | 150 | 120 | 450000 | Concrete-Cut | Concrete-Cut | Solid Fill | 192,192,192 | 25 | 2.5
DAMPERS | M-DMP-SMOKE-400MM-INT-DM007 | DAMPER-007 | M-DMP | SMOKE DAMPER | SMOKE DAMPER 400MM MOTORIZED | SMOKE CONTROL | DUCT |  |  | 120 | 444000 | EXCELLENT | 24VDC ACTUATOR | 1 | GALVANIZED STEEL |  | BLADES | [9 empty] | RUSKIN | UNBS 822-1 | UL 555S RATED | Steel | Metal | RGB 071-035-033 |  | 50 | 64 | RGB 000-000-000 |  | RGB 000-000-000 | Steel |  | SMOKE DAMPER 400MM MOTORIZED. For smoke control applications. Fire classification: A1 Non-combustible. Density: 2400 kg/m³. λ=1.4 W/mK. Complies with UNBS 822-1. | Maintain A1 Non-combustible in completed assembly. Install per UNBS 822-1. |  | RGB 000-000-000 |  | RGB 000-000-000 | Steel ASTM A992-50 | Steel | https://dl.polyhaven.org/file/ph-assets/Textures/jpg/2k/concrete_floor_003/concrete_floor_003_diff_2k.jpg | 2400 | 1.4 | 0.071 | 840 | A1 Non-combustible | 0.02 | 50 | 150 | 120 | 450000 | Concrete-Cut | Concrete-Cut | Solid Fill | 192,192,192 | 25 | 2.5
DAMPERS | M-DMP-COMBINATION-600X300-INT-DM008 | DAMPER-008 | M-DMP | FIRE-SMOKE DAMPER | COMBINATION FIRE-SMOKE DAMPER 600X300MM | FIRE & SMOKE | FIRE BARRIER |  |  | 120 | 444000 | EXCELLENT | MOTORIZED + FUSIBLE | 1 | GALVANIZED STEEL |  | BLADES | [8 empty] | 120 MINS | RUSKIN | UNBS 822-1 | DYNAMIC RATED | Steel | Metal | RGB 071-035-033 |  | 50 | 64 | RGB 000-000-000 |  | RGB 000-000-000 | Steel |  | COMBINATION FIRE-SMOKE DAMPER 600X300MM. For fire & smoke applications. Fire classification: A1 Non-combustible. Density: 2400 kg/m³. λ=1.4 W/mK. Complies with UNBS 822-1. | Maintain A1 Non-combustible in completed assembly. Install per UNBS 822-1. |  | RGB 000-000-000 |  | RGB 000-000-000 | Steel ASTM A992-50 | Steel | https://dl.polyhaven.org/file/ph-assets/Textures/jpg/2k/concrete_floor_003/concrete_floor_003_diff_2k.jpg | 2400 | 1.4 | 0.071 | 840 | A1 Non-combustible | 0.02 | 50 | 150 | 120 | 450000 | Concrete-Cut | Concrete-Cut | Solid Fill | 192,192,192 | 25 | 2.5
DAMPERS | M-DMP-BACKDRAFT-250MM-INT-DM009 | DAMPER-009 | M-DMP | BACKDRAFT DAMPER | BACKDRAFT DAMPER 250MM | BACKFLOW PREVENTION | EXHAUST DUCT |  |  | 120 | 444000 | GOOD | GRAVITY OPERATED | 1 | ALUMINUM |  | BLADES | [9 empty] | GREENHECK | UNBS 822-1 | LOW LEAKAGE | Steel | Metal | RGB 071-035-033 |  | 50 | 64 | RGB 000-000-000 |  | RGB 000-000-000 | Steel |  | BACKDRAFT DAMPER 250MM. For backflow prevention applications. Fire classification: A1 Non-combustible. Density: 2400 kg/m³. λ=1.4 W/mK. Complies with UNBS 822-1. | Maintain A1 Non-combustible in completed assembly. Install per UNBS 822-1. |  | RGB 000-000-000 |  | RGB 000-000-000 | Steel ASTM A992-50 | Steel | https://dl.polyhaven.org/file/ph-assets/Textures/jpg/2k/concrete_floor_003/concrete_floor_003_diff_2k.jpg | 2400 | 1.4 | 0.071 | 840 | A1 Non-combustible | 0.02 | 50 | 150 | 120 | 450000 | Concrete-Cut | Concrete-Cut | Solid Fill | 192,192,192 | 25 | 2.5

## 05-DRAINAGE-PIPES
MAT_DISCIPLINE | MAT_ISO_19650_ID | MAT_CODE | MAT_ELEMENT_TYPE | MAT_CATEGORY | MAT_NAME | MAT_APPLICATION | MAT_LOCATION | MAT_THICKNESS_MM | MAT_THICKNESS_INCH | MAT_COST_USD | MAT_COST_UGX | MAT_DURABILITY | MAT_SPECIFICATIONS | MAT_LAYER_COUNT | MAT_LAYER_1_MATERIAL | MAT_LAYER_1_THICKNESS_MM | MAT_LAYER_1_FUNCTION | MAT_LAYER_2_MATERIAL | MAT_LAYER_2_THICKNESS_MM | MAT_LAYER_2_FUNCTION | MAT_LAYER_3_MATERIAL | MAT_LAYER_3_THICKNESS_MM | MAT_LAYER_3_FUNCTION | MAT_LAYER_4_MATERIAL | MAT_LAYER_4_THICKNESS_MM | MAT_LAYER_4_FUNCTION | MAT_MANUFACTURER | MAT_STANDARD | MAT_FEATURES | BLE_APP-REVIT-BASE-MATERIAL | BLE_APP-IDENTITY-CLASS | BLE_APP-COLOR | BLE_APP-TRANSPARENCY | BLE_APP-SMOOTHNESS | BLE_APP-SHININESS | BLE_APP-SURFACE-FG-COLOR | BLE_APP-SURFACE-FG-PATTERN | BLE_APP-CUT-FG-COLOR | BLE_APP-CUT-FG-PATTERN | BLE_APP-IMAGE | BLE_APP-DESCRIPTION | BLE_APP-COMMENTS | BLE_APP-SURFACE-BG-PATTERN | BLE_APP-SURFACE-BG-COLOR | BLE_APP-CUT-BG-PATTERN | BLE_APP-CUT-BG-COLOR | BLE_APP-PHYSICAL-ASSET | BLE_APP-THERMAL-ASSET | BLE_MAT_TEXTURE_URL | PROP_DENSITY_KG_M3 | PROP_THERMAL_COND_W_MK | PROP_THERMAL_RES_M2K_W | PROP_SPECIFIC_HEAT_J_KGK | PROP_FIRE_RATING | PROP_ACOUSTIC_ABS | PROP_SOUND_RED_DB | PROP_CARBON_KG_M3 | MAT_COST_USD | MAT_COST_UGX | BLE_APP-CUT_PATTERN | BLE_APP-SURFACE_PATTERN | BLE_APP-BACKGROUND_PATTERN | BLE_APP-SHADING_RGB | PROP_COMP_STRENGTH_MPA | PROP_TENS_STRENGTH_MPA | MAT_LAYER_5_MATERIAL | MAT_LAYER_5_THICKNESS_MM | MAT_LAYER_5_FUNCTION
Mat Discipline | Mat Iso 19650 Id | Mat Code | Mat Element Type | Mat Category | Mat Name | Mat Application | Mat Location | Mat Thickness Mm | Mat Thickness Inch | Mat Cost Usd | Mat Cost Ugx | Mat Durability | Mat Specifications | Mat Layer Count | Mat Layer 1 Material | Mat Layer 1 Thickness Mm | Mat Layer 1 Function | Mat Layer 2 Material | Mat Layer 2 Thickness Mm | Mat Layer 2 Function | Mat Layer 3 Material | Mat Layer 3 Thickness Mm | Mat Layer 3 Function | Mat Layer 4 Material | Mat Layer 4 Thickness Mm | Mat Layer 4 Function | Mat Manufacturer | Mat Standard | Mat Features | Ble App-revit-base-material | Ble App-identity-class | Ble App-color | Ble App-transparency | Ble App-smoothness | Ble App-shininess | Ble App-surface-fg-color | Ble App-surface-fg-pattern | Ble App-cut-fg-color | Ble App-cut-fg-pattern | Ble App-image | Ble App-description | Ble App-comments | Ble App-surface-bg-pattern | Ble App-surface-bg-color | Ble App-cut-bg-pattern | Ble App-cut-bg-color | Ble App-physical-asset | Ble App-thermal-asset | Ble Mat Texture Url | Prop Density Kg M3 | Prop Thermal Cond W Mk | Prop Thermal Res M2k W | Prop Specific Heat J Kgk | Prop Fire Rating | Prop Acoustic Abs | Prop Sound Red Db | Prop Carbon Kg M3 | Prop Cost Usd | Prop Cost Ugx | Ble App-cut Pattern | Ble App-surface Pattern | Ble App-background Pattern | Ble App-shading Rgb | Prop Comp Strength Mpa | Prop Tens Strength Mpa | Mat Layer 5 Material | Mat Layer 5 Thickness Mm | Mat Layer 5 Function
80a2b25a-3312-520c-911f-ad8c1d5f760b | 11ce94b5-249d-5ab1-8f8f-ac5f9dd0faa6 | 758ba3d0-ea41-51fc-8dbf-3bb444174385 | 8e5bf87c-4cd4-575a-95cc-e2faf2beaf70 | 4cd946c9-17f7-5d6c-8593-07e1fe37d933 | 819a8cc6-a552-5649-921f-3b6e494c49d7 | 462a0ea4-dd70-5a0e-8f25-be818a47804a | 77673d78-89cd-5919-8d96-e0ed6d6519ed | 34c84ad4-3a5c-5222-9abb-981bf9b53980 | 77700220-09d7-5b22-b67c-282123db6b2d | 2dc13319-9225-58b5-9904-d9dc5455dcb0 | 1ffd7a5b-353c-5634-bfe1-1a32c7ab44a1 | b40a8bae-2267-5cbd-863b-a237932e520e | 0efc1f0f-a86a-5088-9305-8839f35d8acc | e181d31f-030c-5caf-8486-85070edf4eaf | 1bd477a7-6cfe-579d-adb9-10528e512790 | ac31c3c2-82f6-5cd9-a1e3-9489bc95a16b | 0359c961-29ed-5f4b-b3e6-a7dc55c23665 | 14b7c2f3-4188-5644-ab61-7f446cf631e8 | 273ae5c0-1913-51c2-8415-5263b0c83606 | f7a1b5af-867c-5d16-bf51-3857e7cdbec6 | 20281f20-2ca0-549c-8720-4426956630fc | 0319ac70-dfa2-5e93-b765-aa9ea543bf0f | 12dc3e9a-4e10-5d90-8238-f03a7e719ada | 646ebf48-0f81-5596-bc9e-e404360ba703 | d2f81f83-7867-51fb-9a06-a9e58f75f14a | 3bc551ba-bd2b-5a28-8080-3d5d069ee07d | 66307eed-372a-5804-9c95-6866cceb503a | f7b7a311-f04b-5859-998e-e88295f4badc | 65fa7015-14b5-50c7-b339-9ea8d49645b5 | 4f857c55-e2d2-5526-bcfb-febfcf8135a7 | c6bb8c31-a04c-5beb-be66-fe2f681e2038 | 4d711271-3fea-5c1d-9f60-140130758df9 | 8bbcde0a-0db9-58b2-8562-30c7567f53dc | 5e59ebeb-b688-5c86-9fb3-4bc1cce11d0a | a556243a-8e3c-58ce-a26d-66e2442d2d20 | 2b68bc1f-e624-5749-9cdc-c04057f03bed | a389b775-f56d-5c0f-8863-c1acca491c62 | 4674e698-222c-5233-9a41-e24c034d9ee2 | aea63902-5e4f-5022-bf17-e9f8c87ca01f | eaaf3b80-c7f9-508a-8e4e-2aafba2d2f76 | 169aa860-ea1c-58b4-951c-9a5056d01c44 | bd0d1e72-19e3-5e7c-b27b-b56f2dc5d1e9 | 0007744c-a411-51ac-8722-314271c17c5a | fc99a1b6-b1b1-5e71-93fb-78d20293c6ea | 263205ab-ecb0-5c04-b72e-a061a597fd61 | 27a62c46-4ab1-56d4-8474-b090cf7406df | 01d12656-3d68-5cf0-9322-3e0bb5c89ae9 | d9e521b5-c867-56ad-87d4-7c7e2ab29787 | dda46a75-078f-5701-bb0e-67fb11002872 | 7ac2667c-733e-5427-a646-4114c1d5d966 | 7a67eea7-6c74-56ea-bf6e-2cb506aef2b6 | 7c46e3c8-c6d8-5b39-9e25-2ccd795886ee | a495e29d-48f0-53a6-90f9-f51e283454e0 | e9f9cfd6-e086-5eff-93a3-97eb552693a1 | cc5ae04e-b64b-5d57-9030-22f14dfff3a0 | 0e0af49b-5fd9-51bb-8273-cb04161067de | 8bdda9f1-dd26-5488-a045-df664f1e055a | 1b8681d1-c73b-5617-aa78-6456d0df7d1a | 1988eff2-9a6f-5acf-a8ce-98c59b082f35 | af228161-0fa7-5d33-8e17-dae0514484d5 | ba316859-84b2-5bfa-b93f-a0144d43b482 | de4facff-b835-5fbb-97df-c90a46817e6d | abead5cf-a33a-583e-9cc9-a7cbc321149a | e185941c-6778-5b9f-97ea-3f1d4bd74b9a | 1545e81b-0197-59e2-a346-ae418f64b5ad | 2f0dac90-cbfa-5c9f-a41c-2e9959c7c97a | 70322b56-805e-5cc0-b939-0baea195fb6f | 7b72e860-4a66-5cce-ac4a-2ea5e638ff8f
TEXT | TEXT | TEXT | TEXT | TEXT | TEXT | TEXT | TEXT | LENGTH | LENGTH | CURRENCY | CURRENCY | TEXT | TEXT | INTEGER | TEXT | LENGTH | TEXT | TEXT | LENGTH | TEXT | TEXT | LENGTH | TEXT | TEXT | LENGTH | TEXT | TEXT | TEXT | TEXT | TEXT | TEXT | TEXT | TEXT | TEXT | TEXT | TEXT | TEXT | TEXT | TEXT | TEXT | TEXT | TEXT | TEXT | TEXT | TEXT | TEXT | TEXT | TEXT | TEXT | NUMBER | NUMBER | AREA | NUMBER | TEXT | TEXT | NUMBER | NUMBER | CURRENCY | CURRENCY | TEXT | TEXT | TEXT | TEXT | NUMBER | NUMBER | TEXT | LENGTH | TEXT
Mat Discipline [ISO 19650-1:2018] | Mat Iso 19650 Id [ISO 19650-1:2018] | Mat Code [ISO 19650-1:2018] | Mat Element Type [ISO 19650-1:2018] | Mat Category [ISO 19650-1:2018] | Mat Name [ISO 19650-1:2018] | Mat Application [ISO 19650-1:2018] | Mat Location [ISO 19650-1:2018] | Mat Thickness Mm [ISO 19650-1:2018] | Mat Thickness Inch [ISO 19650-1:2018] | Mat Cost Usd [ISO 19650-1:2018] | Mat Cost Ugx [ISO 19650-1:2018] | Mat Durability [ISO 19650-1:2018] | Mat Specifications [ISO 19650-1:2018] | Mat Layer Count [ISO 19650-1:2018] | Mat Layer 1 Material [ISO 19650-1:2018] | Mat Layer 1 Thickness Mm [ISO 19650-1:2018] | Mat Layer 1 Function [ISO 19650-1:2018] | Mat Layer 2 Material [ISO 19650-1:2018] | Mat Layer 2 Thickness Mm [ISO 19650-1:2018] | Mat Layer 2 Function [ISO 19650-1:2018] | Mat Layer 3 Material [ISO 19650-1:2018] | Mat Layer 3 Thickness Mm [ISO 19650-1:2018] | Mat Layer 3 Function [ISO 19650-1:2018] | Mat Layer 4 Material [ISO 19650-1:2018] | Mat Layer 4 Thickness Mm [ISO 19650-1:2018] | Mat Layer 4 Function [ISO 19650-1:2018] | Mat Manufacturer [ISO 19650-1:2018] | Mat Standard [ISO 19650-1:2018] | Mat Features [ISO 19650-1:2018] | Ble App-revit-base-material [ISO 19650-1:2018] | Ble App-identity-class [ISO 19650-1:2018] | Ble App-color [ISO 19650-1:2018] | Ble App-transparency [ISO 19650-1:2018] | Ble App-smoothness [ISO 19650-1:2018] | Ble App-shininess [ISO 19650-1:2018] | Ble App-surface-fg-color [ISO 19650-1:2018] | Ble App-surface-fg-pattern [ISO 19650-1:2018] | Ble App-cut-fg-color [ISO 19650-1:2018] | Ble App-cut-fg-pattern [ISO 19650-1:2018] | Ble App-image [ISO 19650-1:2018] | Ble App-description [ISO 19650-1:2018] | Ble App-comments [ISO 19650-1:2018] | Ble App-surface-bg-pattern [ISO 19650-1:2018] | Ble App-surface-bg-color [ISO 19650-1:2018] | Ble App-cut-bg-pattern [ISO 19650-1:2018] | Ble App-cut-bg-color [ISO 19650-1:2018] | Ble App-physical-asset [ISO 19650-1:2018] | Ble App-thermal-asset [ISO 19650-1:2018] | Ble Mat Texture Url [ISO 19650-1:2018] | Prop Density Kg M3 [ISO 19650-1:2018] | Prop Thermal Cond W Mk [ISO 19650-1:2018] | Prop Thermal Res M2k W [ISO 19650-1:2018] | Prop Specific Heat J Kgk [ISO 19650-1:2018] | Prop Fire Rating [ISO 19650-1:2018] | Prop Acoustic Abs [ISO 19650-1:2018] | Prop Sound Red Db [ISO 19650-1:2018] | Prop Carbon Kg M3 [ISO 19650-1:2018] | Prop Cost Usd [ISO 19650-1:2018] | Prop Cost Ugx [ISO 19650-1:2018] | Ble App-cut Pattern [ISO 19650-1:2018] | Ble App-surface Pattern [ISO 19650-1:2018] | Ble App-background Pattern [ISO 19650-1:2018] | Ble App-shading Rgb [ISO 19650-1:2018] | Prop Comp Strength Mpa [ISO 19650-1:2018] | Prop Tens Strength Mpa [ISO 19650-1:2018] | Mat Layer 5 Material [ISO 19650-1:2018] | Mat Layer 5 Thickness Mm [ISO 19650-1:2018] | Mat Layer 5 Function [ISO 19650-1:2018]
DRAINAGE-PIPES | P-DRN-PVC-50MM-INT-DP001 | DPIPE-001 | P-DRN | PVC DRAINAGE PIPE | PVC DRAINAGE PIPE 50MM (2 INCH) | WASTE WATER | CONCEALED | 2.4 | 0.094488 | 8 | 29600 | GOOD | SOLVENT WELD | 1 | UPVC | 2.4 | PIPE WALL | [9 empty] | ASTRAL | BS EN ISO 1163, BS EN 607 | LOW NOISE | Polyvinyl Chloride - Rigid | Plastic | RGB 127-127-127 |  | 50 | 64 | RGB 120-120-120 |  | RGB 120-120-120 |  |  | PVC DRAINAGE PIPE 50MM (2 INCH). 2.4mm nominal thickness. For waste water applications. Fire classification: B s1 d0. Density: 1400 kg/m³. λ=0.16 W/mK. Complies with BS EN ISO 1163. | Maintain B s1 d0 in completed assembly. Install per BS EN ISO 1163. |  | RGB 000-000-000 |  | RGB 000-000-000 | Polyvinyl Chloride - Rigid | Polyvinyl Chloride - Rigid | https://dl.polyhaven.org/file/ph-assets/Textures/jpg/2k/leather_white/leather_white_diff_2k.jpg | 1400 | 0.16 | 0.015 | 900 | B s1 d0 | 0.1 | 25 | 2100 | 1800 | 6750000 | Concrete-Cut | PVC | Solid Fill | 255,255,255 | 0 | 52
DRAINAGE-PIPES | P-DRN-PVC-75MM-INT-DP002 | DPIPE-002 | P-DRN | PVC DRAINAGE PIPE | PVC DRAINAGE PIPE 75MM (3 INCH) | WASTE WATER | CONCEALED | 2.9 | 0.11417 | 8 | 29600 | GOOD | SOLVENT WELD | 1 | UPVC | 2.9 | PIPE WALL | [9 empty] | ASTRAL | BS EN ISO 1163, BS EN 607 | LOW NOISE | Polyvinyl Chloride - Rigid | Plastic | RGB 127-127-127 |  | 50 | 64 | RGB 120-120-120 |  | RGB 120-120-120 |  |  | PVC DRAINAGE PIPE 75MM (3 INCH). 2.9mm nominal thickness. For waste water applications. Fire classification: B s1 d0. Density: 1400 kg/m³. λ=0.16 W/mK. Complies with BS EN ISO 1163. | Maintain B s1 d0 in completed assembly. Install per BS EN ISO 1163. |  | RGB 000-000-000 |  | RGB 000-000-000 | Polyvinyl Chloride - Rigid | Polyvinyl Chloride - Rigid | https://dl.polyhaven.org/file/ph-assets/Textures/jpg/2k/leather_white/leather_white_diff_2k.jpg | 1400 | 0.16 | 0.018 | 900 | B s1 d0 | 0.1 | 25 | 2100 | 1800 | 6750000 | Concrete-Cut | PVC | Solid Fill | 255,255,255 | 0 | 52
DRAINAGE-PIPES | P-DRN-PVC-100MM-INT-DP003 | DPIPE-003 | P-DRN | PVC DRAINAGE PIPE | PVC DRAINAGE PIPE 100MM (4 INCH) | SOIL STACK | SHAFT | 3.2 | 0.12598 | 8 | 29600 | GOOD | RUBBER RING JOINT | 1 | UPVC | 3.2 | PIPE WALL | [9 empty] | ASTRAL | BS EN ISO 1163, BS EN 607 | PUSH FIT | Polyvinyl Chloride - Rigid | Plastic | RGB 127-127-127 |  | 50 | 64 | RGB 120-120-120 |  | RGB 120-120-120 |  |  | PVC DRAINAGE PIPE 100MM (4 INCH). 3.2mm nominal thickness. For soil stack applications. Fire classification: B s1 d0. Density: 1400 kg/m³. λ=0.16 W/mK. Complies with BS EN ISO 1163. | Maintain B s1 d0 in completed assembly. Install per BS EN ISO 1163. |  | RGB 000-000-000 |  | RGB 000-000-000 | Polyvinyl Chloride - Rigid | Polyvinyl Chloride - Rigid | https://dl.polyhaven.org/file/ph-assets/Textures/jpg/2k/leather_white/leather_white_diff_2k.jpg | 1400 | 0.16 | 0.02 | 900 | B s1 d0 | 0.1 | 25 | 2100 | 1800 | 6750000 | Concrete-Cut | PVC | Solid Fill | 255,255,255 | 0 | 52
DRAINAGE-PIPES | P-DRN-PVC-150MM-INT-DP004 | DPIPE-004 | P-DRN | PVC DRAINAGE PIPE | PVC DRAINAGE PIPE 150MM (6 INCH) | MAIN DRAIN | BURIED | 4.5 | 0.17717 | 8 | 29600 | GOOD | RUBBER RING JOINT | 1 | UPVC | 4.5 | PIPE WALL | [9 empty] | ASTRAL | BS EN ISO 1163, BS EN 607 | UNDERGROUND | Polyvinyl Chloride - Rigid | Plastic | RGB 127-127-127 |  | 50 | 64 | RGB 120-120-120 |  | RGB 120-120-120 |  |  | PVC DRAINAGE PIPE 150MM (6 INCH). 4.5mm nominal thickness. For main drain applications. Fire classification: B s1 d0. Density: 1400 kg/m³. λ=0.16 W/mK. Complies with BS EN ISO 1163. | Maintain B s1 d0 in completed assembly. Install per BS EN ISO 1163. |  | RGB 000-000-000 |  | RGB 000-000-000 | Polyvinyl Chloride - Rigid | Polyvinyl Chloride - Rigid | https://dl.polyhaven.org/file/ph-assets/Textures/jpg/2k/leather_white/leather_white_diff_2k.jpg | 1400 | 0.16 | 0.028 | 900 | B s1 d0 | 0.1 | 25 | 2100 | 1800 | 6750000 | Concrete-Cut | PVC | Solid Fill | 255,255,255 | 0 | 52
DRAINAGE-PIPES | P-DRN-CI-100MM-INT-DP005 | DPIPE-005 | P-DRN | CAST IRON PIPE | CAST IRON PIPE 100MM (4 INCH) | SOIL STACK | EXPOSED | 5.2 | 0.20472 | 8 | 29600 | EXCELLENT | NO-HUB CONNECTION | 1 | CAST IRON | 5.2 | PIPE WALL | [7 empty] | DB 25 |  | PAM SAINT-GOBAIN | BS EN 10025:2019, UNBS 822-1 | SOUND INSULATED | Iron, Ductile | Metal | RGB 127-127-127 |  | 50 | 64 | RGB 000-000-000 |  | RGB 000-000-000 |  |  | CAST IRON PIPE 100MM (4 INCH). 5.2mm nominal thickness. For soil stack applications. Fire classification: A1 Non-combustible. Density: 7850 kg/m³. λ=50.0 W/mK. Complies with BS EN 10025:2019. | Maintain A1 Non-combustible in completed assembly. Install per BS EN 10025:2019. |  | RGB 000-000-000 |  | RGB 000-000-000 | Iron - Ductile Cast A536 65-45-12 | Iron | https://dl.polyhaven.org/file/ph-assets/Textures/jpg/2k/metal_plate/metal_plate_diff_2k.jpg | 7850 | 50 | 0 | 450 | A1 Non-combustible | 0.05 | 45 | 2500 | 4500 | 16875000 | Steel-Section | Metal-Panel-Horizontal | Diagonal | 128,128,128 | 0 | 355
DRAINAGE-PIPES | P-DRN-CI-150MM-INT-DP006 | DPIPE-006 | P-DRN | CAST IRON PIPE | CAST IRON PIPE 150MM (6 INCH) | MAIN DRAIN | EXPOSED | 6.6 | 0.25984 | 8 | 29600 | EXCELLENT | NO-HUB CONNECTION | 1 | CAST IRON | 6.6 | PIPE WALL | [7 empty] | DB 25 |  | PAM SAINT-GOBAIN | BS EN 10025:2019, UNBS 822-1 | SOUND INSULATED | Iron, Ductile | Metal | RGB 127-127-127 |  | 50 | 64 | RGB 000-000-000 |  | RGB 000-000-000 |  |  | CAST IRON PIPE 150MM (6 INCH). 6.6mm nominal thickness. For main drain applications. Fire classification: A1 Non-combustible. Density: 7850 kg/m³. λ=50.0 W/mK. Complies with BS EN 10025:2019. | Maintain A1 Non-combustible in completed assembly. Install per BS EN 10025:2019. |  | RGB 000-000-000 |  | RGB 000-000-000 | Iron - Ductile Cast A536 65-45-12 | Iron | https://dl.polyhaven.org/file/ph-assets/Textures/jpg/2k/metal_plate/metal_plate_diff_2k.jpg | 7850 | 50 | 0 | 450 | A1 Non-combustible | 0.05 | 45 | 2500 | 4500 | 16875000 | Steel-Section | Metal-Panel-Horizontal | Diagonal | 128,128,128 | 0 | 355
DRAINAGE-PIPES | P-DRN-HDPE-110MM-INT-DP007 | DPIPE-007 | P-DRN | HDPE DRAINAGE PIPE | HDPE DRAINAGE PIPE 110MM | STORM WATER | BURIED | 6.6 | 0.25984 | 8 | 29600 | EXCELLENT | ELECTROFUSION | 1 | HIGH DENSITY PE | 6.6 | PIPE WALL | [9 empty] | WAVIN | UNBS 822-1 | FLEXIBLE | Polyvinyl Chloride - Rigid | Plastic | RGB 127-127-127 |  | 50 | 64 | RGB 120-120-120 |  | RGB 120-120-120 |  |  | HDPE DRAINAGE PIPE 110MM. 6.6mm nominal thickness. For storm water applications. Fire classification: A1 Non-combustible. Density: 2400 kg/m³. λ=1.4 W/mK. Complies with UNBS 822-1. | Maintain A1 Non-combustible in completed assembly. Install per UNBS 822-1. |  | RGB 000-000-000 |  | RGB 000-000-000 | Polyvinyl Chloride - Rigid | Polyvinyl Chloride - Rigid | https://dl.polyhaven.org/file/ph-assets/Textures/jpg/2k/concrete_floor_003/concrete_floor_003_diff_2k.jpg | 2400 | 1.4 | 0.005 | 840 | A1 Non-combustible | 0.02 | 50 | 150 | 120 | 450000 | Concrete-Cut | Concrete-Cut | Solid Fill | 192,192,192 | 25 | 2.5
DRAINAGE-PIPES | P-DRN-HDPE-160MM-INT-DP008 | DPIPE-008 | P-DRN | HDPE DRAINAGE PIPE | HDPE DRAINAGE PIPE 160MM | STORM WATER | BURIED | 9.5 | 0.37402 | 8 | 29600 | EXCELLENT | ELECTROFUSION | 1 | HIGH DENSITY PE | 9.5 | PIPE WALL | [9 empty] | WAVIN | UNBS 822-1 | FLEXIBLE | Polyvinyl Chloride - Rigid | Plastic | RGB 127-127-127 |  | 50 | 64 | RGB 120-120-120 |  | RGB 120-120-120 |  |  | HDPE DRAINAGE PIPE 160MM. 9.5mm nominal thickness. For storm water applications. Fire classification: A1 Non-combustible. Density: 2400 kg/m³. λ=1.4 W/mK. Complies with UNBS 822-1. | Maintain A1 Non-combustible in completed assembly. Install per UNBS 822-1. |  | RGB 000-000-000 |  | RGB 000-000-000 | Polyvinyl Chloride - Rigid | Polyvinyl Chloride - Rigid | https://dl.polyhaven.org/file/ph-assets/Textures/jpg/2k/concrete_floor_003/concrete_floor_003_diff_2k.jpg | 2400 | 1.4 | 0.007 | 840 | A1 Non-combustible | 0.02 | 50 | 150 | 120 | 450000 | Concrete-Cut | Concrete-Cut | Solid Fill | 192,192,192 | 25 | 2.5
DRAINAGE-PIPES | P-DRN-HDPE-200MM-INT-DP009 | DPIPE-009 | P-DRN | HDPE DRAINAGE PIPE | HDPE DRAINAGE PIPE 200MM | STORM WATER | BURIED | 11.9 | 0.4685 | 8 | 29600 | EXCELLENT | ELECTROFUSION | 1 | HIGH DENSITY PE | 11.9 | PIPE WALL | [9 empty] | WAVIN | UNBS 822-1 | MAIN DRAIN | Polyvinyl Chloride - Rigid | Plastic | RGB 127-127-127 |  | 50 | 64 | RGB 120-120-120 |  | RGB 120-120-120 |  |  | HDPE DRAINAGE PIPE 200MM. 11.9mm nominal thickness. For storm water applications. Fire classification: A1 Non-combustible. Density: 2400 kg/m³. λ=1.4 W/mK. Complies with UNBS 822-1. | Maintain A1 Non-combustible in completed assembly. Install per UNBS 822-1. |  | RGB 000-000-000 |  | RGB 000-000-000 | Polyvinyl Chloride - Rigid | Polyvinyl Chloride - Rigid | https://dl.polyhaven.org/file/ph-assets/Textures/jpg/2k/concrete_floor_003/concrete_floor_003_diff_2k.jpg | 2400 | 1.4 | 0.009 | 840 | A1 Non-combustible | 0.02 | 50 | 150 | 120 | 450000 | Concrete-Cut | Concrete-Cut | Solid Fill | 192,192,192 | 25 | 2.5
DRAINAGE-PIPES | P-DRN-CORR-150MM-INT-DP010 | DPIPE-010 | P-DRN | CORRUGATED PIPE | CORRUGATED HDPE PIPE 150MM | STORM WATER | BURIED | 3.6 | 0.14173 | 8 | 29600 | GOOD | DOUBLE WALL | 1 | HDPE CORRUGATED | 3.6 | PIPE WALL | [9 empty] | ADVANCED DRAINAGE | UNBS 822-1 | LIGHTWEIGHT | Plastic, Opaque Black | Plastic | RGB 000-000-000 | 70 | 50 | 38 | RGB 000-000-000 |  | RGB 000-000-000 |  |  | CORRUGATED HDPE PIPE 150MM. 3.6mm nominal thickness. For storm water applications. Fire classification: A1 Non-combustible. Density: 2400 kg/m³. λ=1.4 W/mK. Complies with UNBS 822-1. | Maintain A1 Non-combustible in completed assembly. Install per UNBS 822-1. |  | RGB 000-000-000 |  | RGB 000-000-000 | Polyethylene HDPE | Polyethylene - LDPE | https://dl.polyhaven.org/file/ph-assets/Textures/jpg/2k/concrete_floor_003/concrete_floor_003_diff_2k.jpg | 2400 | 1.4 | 0.003 | 840 | A1 Non-combustible | 0.02 | 50 | 150 | 120 | 450000 | Concrete-Cut | Concrete-Cut | Solid Fill | 192,192,192 | 25 | 2.5
DRAINAGE-PIPES | P-DRN-CORR-300MM-INT-DP011 | DPIPE-011 | P-DRN | CORRUGATED PIPE | CORRUGATED HDPE PIPE 300MM | STORM WATER | BURIED | 7.3 | 0.2874 | 8 | 29600 | GOOD | DOUBLE WALL | 1 | HDPE CORRUGATED | 7.3 | PIPE WALL | [9 empty] | ADVANCED DRAINAGE | UNBS 822-1 | LARGE DIAMETER | Plastic, Opaque Black | Plastic | RGB 000-000-000 | 70 | 50 | 38 | RGB 000-000-000 |  | RGB 000-000-000 |  |  | CORRUGATED HDPE PIPE 300MM. 7.3mm nominal thickness. For storm water applications. Fire classification: A1 Non-combustible. Density: 2400 kg/m³. λ=1.4 W/mK. Complies with UNBS 822-1. | Maintain A1 Non-combustible in completed assembly. Install per UNBS 822-1. |  | RGB 000-000-000 |  | RGB 000-000-000 | Polyethylene HDPE | Polyethylene - LDPE | https://dl.polyhaven.org/file/ph-assets/Textures/jpg/2k/concrete_floor_003/concrete_floor_003_diff_2k.jpg | 2400 | 1.4 | 0.005 | 840 | A1 Non-combustible | 0.02 | 50 | 150 | 120 | 450000 | Concrete-Cut | Concrete-Cut | Solid Fill | 192,192,192 | 25 | 2.5
DRAINAGE-PIPES | P-DRN-ACOUSTIC-110MM-INT-DP012 | DPIPE-012 | P-DRN | ACOUSTIC DRAINAGE | ACOUSTIC PVC DRAINAGE 110MM | WASTE WATER | CONCEALED | 5.3 | 0.20866 | 10 | 37000 | EXCELLENT | SOUND DAMPENED | 2 | UPVC | 3.2 | PIPE WALL | MINERAL COATING | 2.1 | ACOUSTIC LAYER |  |  |  |  | DB 20 |  | GEBERIT | BS EN 13964:2014, BS EN ISO 354 | ULTRA QUIET | Polyvinyl Chloride - Rigid | Plastic | RGB 127-127-127 |  | 50 | 64 | RGB 120-120-120 |  | RGB 120-120-120 |  |  | ACOUSTIC PVC DRAINAGE 110MM. 5.3mm nominal thickness. For waste water applications. Fire classification: B s1 d0. Density: 1400 kg/m³. λ=0.16 W/mK. Complies with BS EN 13964:2014. | Align directional arrows per layout. Handle with care to prevent damage. Maintain B s1 d0 in completed assembly. Install per BS EN 13964:2014. |  | RGB 000-000-000 |  | RGB 000-000-000 | Polyvinyl Chloride - Rigid | Polyvinyl Chloride - Rigid | https://dl.polyhaven.org/file/ph-assets/Textures/jpg/2k/acoustic_tile/acoustic_tile_diff_2k.jpg | 1400 | 0.16 | 0.033 | 900 | B s1 d0 | 0.1 | 25 | 2100 | 1800 | 6750000 | Concrete-Cut | Acoustic-Tile-600x600 | Solid Fill | 255,255,255 | 0 | 52
DRAINAGE-PIPES | P-DRN-PVC-32MM-INT-DP013 | DPIPE-013 | P-DRN | PVC DRAINAGE PIPE | PVC DRAINAGE PIPE 32MM (1.25 INCH) | WASTE WATER | CONCEALED | 2 | 0.07874 | 8 | 29600 | GOOD | SOLVENT WELD | 1 | UPVC | 2 | PIPE WALL | [9 empty] | ASTRAL | BS EN ISO 1163, BS EN 607 | SMALL WASTE | Polyvinyl Chloride - Rigid | Plastic | RGB 127-127-127 |  | 50 | 64 | RGB 120-120-120 |  | RGB 120-120-120 |  |  | PVC DRAINAGE PIPE 32MM (1.25 INCH). 2mm nominal thickness. For waste water applications. Fire classification: B s1 d0. Density: 1400 kg/m³. λ=0.16 W/mK. Complies with BS EN ISO 1163. | Maintain B s1 d0 in completed assembly. Install per BS EN ISO 1163. |  | RGB 000-000-000 |  | RGB 000-000-000 | Polyvinyl Chloride - Rigid | Polyvinyl Chloride - Rigid | https://dl.polyhaven.org/file/ph-assets/Textures/jpg/2k/leather_white/leather_white_diff_2k.jpg | 1400 | 0.16 | 0.013 | 900 | B s1 d0 | 0.1 | 25 | 2100 | 1800 | 6750000 | Concrete-Cut | PVC | Solid Fill | 255,255,255 | 0 | 52
DRAINAGE-PIPES | P-DRN-PVC-40MM-INT-DP014 | DPIPE-014 | P-DRN | PVC DRAINAGE PIPE | PVC DRAINAGE PIPE 40MM (1.5 INCH) | WASTE WATER | CONCEALED | 2.2 | 0.086614 | 8 | 29600 | GOOD | SOLVENT WELD | 1 | UPVC | 2.2 | PIPE WALL | [9 empty] | ASTRAL | BS EN ISO 1163, BS EN 607 | TRAP WASTE | Polyvinyl Chloride - Rigid | Plastic | RGB 127-127-127 |  | 50 | 64 | RGB 120-120-120 |  | RGB 120-120-120 |  |  | PVC DRAINAGE PIPE 40MM (1.5 INCH). 2.2mm nominal thickness. For waste water applications. Fire classification: B s1 d0. Density: 1400 kg/m³. λ=0.16 W/mK. Complies with BS EN ISO 1163. | Maintain B s1 d0 in completed assembly. Install per BS EN ISO 1163. |  | RGB 000-000-000 |  | RGB 000-000-000 | Polyvinyl Chloride - Rigid | Polyvinyl Chloride - Rigid | https://dl.polyhaven.org/file/ph-assets/Textures/jpg/2k/leather_white/leather_white_diff_2k.jpg | 1400 | 0.16 | 0.014 | 900 | B s1 d0 | 0.1 | 25 | 2100 | 1800 | 6750000 | Concrete-Cut | PVC | Solid Fill | 255,255,255 | 0 | 52
DRAINAGE-PIPES | P-DRN-PVC-90MM-INT-DP015 | DPIPE-015 | P-DRN | PVC DRAINAGE PIPE | PVC DRAINAGE PIPE 90MM (3 INCH) | WASTE WATER | SHAFT | 3 | 0.11811 | 8 | 29600 | GOOD | RUBBER RING JOINT | 1 | UPVC | 3 | PIPE WALL | [9 empty] | ASTRAL | BS EN ISO 1163, BS EN 607 | STACK PIPE | Polyvinyl Chloride - Rigid | Plastic | RGB 127-127-127 |  | 50 | 64 | RGB 120-120-120 |  | RGB 120-120-120 |  |  | PVC DRAINAGE PIPE 90MM (3 INCH). 3mm nominal thickness. For waste water applications. Fire classification: B s1 d0. Density: 1400 kg/m³. λ=0.16 W/mK. Complies with BS EN ISO 1163. | Maintain B s1 d0 in completed assembly. Install per BS EN ISO 1163. |  | RGB 000-000-000 |  | RGB 000-000-000 | Polyvinyl Chloride - Rigid | Polyvinyl Chloride - Rigid | https://dl.polyhaven.org/file/ph-assets/Textures/jpg/2k/leather_white/leather_white_diff_2k.jpg | 1400 | 0.16 | 0.019 | 900 | B s1 d0 | 0.1 | 25 | 2100 | 1800 | 6750000 | Concrete-Cut | PVC | Solid Fill | 255,255,255 | 0 | 52
DRAINAGE-PIPES | P-DRN-PVC-110MM-INT-DP016 | DPIPE-016 | P-DRN | PVC DRAINAGE PIPE | PVC DRAINAGE PIPE 110MM (4 INCH) | SOIL STACK | SHAFT | 3.2 | 0.12598 | 8 | 29600 | GOOD | RUBBER RING JOINT | 1 | UPVC | 3.2 | PIPE WALL | [9 empty] | ASTRAL | BS EN ISO 1163, BS EN 607 | MAIN STACK | Polyvinyl Chloride - Rigid | Plastic | RGB 127-127-127 |  | 50 | 64 | RGB 120-120-120 |  | RGB 120-120-120 |  |  | PVC DRAINAGE PIPE 110MM (4 INCH). 3.2mm nominal thickness. For soil stack applications. Fire classification: B s1 d0. Density: 1400 kg/m³. λ=0.16 W/mK. Complies with BS EN ISO 1163. | Maintain B s1 d0 in completed assembly. Install per BS EN ISO 1163. |  | RGB 000-000-000 |  | RGB 000-000-000 | Polyvinyl Chloride - Rigid | Polyvinyl Chloride - Rigid | https://dl.polyhaven.org/file/ph-assets/Textures/jpg/2k/leather_white/leather_white_diff_2k.jpg | 1400 | 0.16 | 0.02 | 900 | B s1 d0 | 0.1 | 25 | 2100 | 1800 | 6750000 | Concrete-Cut | PVC | Solid Fill | 255,255,255 | 0 | 52
DRAINAGE-PIPES | P-DRN-PVC-200MM-INT-DP017 | DPIPE-017 | P-DRN | PVC DRAINAGE PIPE | PVC DRAINAGE PIPE 200MM (8 INCH) | MAIN DRAIN | BURIED | 5.9 | 0.23228 | 8 | 29600 | GOOD | RUBBER RING JOINT | 1 | UPVC | 5.9 | PIPE WALL | [9 empty] | ASTRAL | BS EN ISO 1163, BS EN 607 | LARGE DRAIN | Polyvinyl Chloride - Rigid | Plastic | RGB 127-127-127 |  | 50 | 64 | RGB 120-120-120 |  | RGB 120-120-120 |  |  | PVC DRAINAGE PIPE 200MM (8 INCH). 5.9mm nominal thickness. For main drain applications. Fire classification: B s1 d0. Density: 1400 kg/m³. λ=0.16 W/mK. Complies with BS EN ISO 1163. | Maintain B s1 d0 in completed assembly. Install per BS EN ISO 1163. |  | RGB 000-000-000 |  | RGB 000-000-000 | Polyvinyl Chloride - Rigid | Polyvinyl Chloride - Rigid | https://dl.polyhaven.org/file/ph-assets/Textures/jpg/2k/leather_white/leather_white_diff_2k.jpg | 1400 | 0.16 | 0.037 | 900 | B s1 d0 | 0.1 | 25 | 2100 | 1800 | 6750000 | Concrete-Cut | PVC | Solid Fill | 255,255,255 | 0 | 52
DRAINAGE-PIPES | P-DRN-PVC-250MM-INT-DP018 | DPIPE-018 | P-DRN | PVC DRAINAGE PIPE | PVC DRAINAGE PIPE 250MM (10 INCH) | MAIN DRAIN | BURIED | 7.3 | 0.2874 | 8 | 29600 | GOOD | RUBBER RING JOINT | 1 | UPVC | 7.3 | PIPE WALL | [9 empty] | ASTRAL | BS EN ISO 1163, BS EN 607 | MAIN SEWER | Polyvinyl Chloride - Rigid | Plastic | RGB 127-127-127 |  | 50 | 64 | RGB 120-120-120 |  | RGB 120-120-120 |  |  | PVC DRAINAGE PIPE 250MM (10 INCH). 7.3mm nominal thickness. For main drain applications. Fire classification: B s1 d0. Density: 1400 kg/m³. λ=0.16 W/mK. Complies with BS EN ISO 1163. | Maintain B s1 d0 in completed assembly. Install per BS EN ISO 1163. |  | RGB 000-000-000 |  | RGB 000-000-000 | Polyvinyl Chloride - Rigid | Polyvinyl Chloride - Rigid | https://dl.polyhaven.org/file/ph-assets/Textures/jpg/2k/leather_white/leather_white_diff_2k.jpg | 1400 | 0.16 | 0.046 | 900 | B s1 d0 | 0.1 | 25 | 2100 | 1800 | 6750000 | Concrete-Cut | PVC | Solid Fill | 255,255,255 | 0 | 52
DRAINAGE-PIPES | P-DRN-CI-50MM-INT-DP019 | DPIPE-019 | P-DRN | CAST IRON PIPE | CAST IRON PIPE 50MM (2 INCH) | WASTE WATER | EXPOSED | 3.9 | 0.15354 | 8 | 29600 | EXCELLENT | NO-HUB CONNECTION | 1 | CAST IRON | 3.9 | PIPE WALL | [7 empty] | DB 22 |  | PAM SAINT-GOBAIN | BS EN 10025:2019, UNBS 822-1 | WASTE PIPE | Iron, Ductile | Metal | RGB 127-127-127 |  | 50 | 64 | RGB 000-000-000 |  | RGB 000-000-000 |  |  | CAST IRON PIPE 50MM (2 INCH). 3.9mm nominal thickness. For waste water applications. Fire classification: A1 Non-combustible. Density: 7850 kg/m³. λ=50.0 W/mK. Complies with BS EN 10025:2019. | Maintain A1 Non-combustible in completed assembly. Install per BS EN 10025:2019. |  | RGB 000-000-000 |  | RGB 000-000-000 | Iron - Ductile Cast A536 65-45-12 | Iron | https://dl.polyhaven.org/file/ph-assets/Textures/jpg/2k/metal_plate/metal_plate_diff_2k.jpg | 7850 | 50 | 0 | 450 | A1 Non-combustible | 0.05 | 45 | 2500 | 4500 | 16875000 | Steel-Section | Metal-Panel-Horizontal | Diagonal | 128,128,128 | 0 | 355
DRAINAGE-PIPES | P-DRN-CI-75MM-INT-DP020 | DPIPE-020 | P-DRN | CAST IRON PIPE | CAST IRON PIPE 75MM (3 INCH) | SOIL STACK | EXPOSED | 4.3 | 0.16929 | 8 | 29600 | EXCELLENT | NO-HUB CONNECTION | 1 | CAST IRON | 4.3 | PIPE WALL | [7 empty] | DB 23 |  | PAM SAINT-GOBAIN | BS EN 10025:2019, UNBS 822-1 | STACK PIPE | Iron, Ductile | Metal | RGB 127-127-127 |  | 50 | 64 | RGB 000-000-000 |  | RGB 000-000-000 |  |  | CAST IRON PIPE 75MM (3 INCH). 4.3mm nominal thickness. For soil stack applications. Fire classification: A1 Non-combustible. Density: 7850 kg/m³. λ=50.0 W/mK. Complies with BS EN 10025:2019. | Maintain A1 Non-combustible in completed assembly. Install per BS EN 10025:2019. |  | RGB 000-000-000 |  | RGB 000-000-000 | Iron - Ductile Cast A536 65-45-12 | Iron | https://dl.polyhaven.org/file/ph-assets/Textures/jpg/2k/metal_plate/metal_plate_diff_2k.jpg | 7850 | 50 | 0 | 450 | A1 Non-combustible | 0.05 | 45 | 2500 | 4500 | 16875000 | Steel-Section | Metal-Panel-Horizontal | Diagonal | 128,128,128 | 0 | 355
DRAINAGE-PIPES | P-DRN-CI-200MM-INT-DP021 | DPIPE-021 | P-DRN | CAST IRON PIPE | CAST IRON PIPE 200MM (8 INCH) | MAIN DRAIN | BURIED | 8.4 | 0.33071 | 8 | 29600 | EXCELLENT | SPIGOT & SOCKET | 1 | CAST IRON | 8.4 | PIPE WALL | [7 empty] | DB 26 |  | PAM SAINT-GOBAIN | BS EN 10025:2019, UNBS 822-1 | HEAVY DUTY DRAIN | Iron, Ductile | Metal | RGB 127-127-127 |  | 50 | 64 | RGB 000-000-000 |  | RGB 000-000-000 |  |  | CAST IRON PIPE 200MM (8 INCH). 8.4mm nominal thickness. For main drain applications. Fire classification: A1 Non-combustible. Density: 7850 kg/m³. λ=50.0 W/mK. Complies with BS EN 10025:2019. | Maintain A1 Non-combustible in completed assembly. Install per BS EN 10025:2019. |  | RGB 000-000-000 |  | RGB 000-000-000 | Iron - Ductile Cast A536 65-45-12 | Iron | https://dl.polyhaven.org/file/ph-assets/Textures/jpg/2k/metal_plate/metal_plate_diff_2k.jpg | 7850 | 50 | 0 | 450 | A1 Non-combustible | 0.05 | 45 | 2500 | 4500 | 16875000 | Steel-Section | Metal-Panel-Horizontal | Diagonal | 128,128,128 | 0 | 355
DRAINAGE-PIPES | P-DRN-HDPE-225MM-INT-DP022 | DPIPE-022 | P-DRN | HDPE DRAINAGE PIPE | HDPE DRAINAGE PIPE 225MM | STORM WATER | BURIED | 13.4 | 0.52756 | 8 | 29600 | EXCELLENT | ELECTROFUSION | 1 | HIGH DENSITY PE | 13.4 | PIPE WALL | [9 empty] | WAVIN | UNBS 822-1 | LARGE DIAMETER | Polyvinyl Chloride - Rigid | Plastic | RGB 127-127-127 |  | 50 | 64 | RGB 120-120-120 |  | RGB 120-120-120 |  |  | HDPE DRAINAGE PIPE 225MM. 13.4mm nominal thickness. For storm water applications. Fire classification: A1 Non-combustible. Density: 2400 kg/m³. λ=1.4 W/mK. Complies with UNBS 822-1. | Maintain A1 Non-combustible in completed assembly. Install per UNBS 822-1. |  | RGB 000-000-000 |  | RGB 000-000-000 | Polyvinyl Chloride - Rigid | Polyvinyl Chloride - Rigid | https://dl.polyhaven.org/file/ph-assets/Textures/jpg/2k/concrete_floor_003/concrete_floor_003_diff_2k.jpg | 2400 | 1.4 | 0.01 | 840 | A1 Non-combustible | 0.02 | 50 | 150 | 120 | 450000 | Concrete-Cut | Concrete-Cut | Solid Fill | 192,192,192 | 25 | 2.5
DRAINAGE-PIPES | P-DRN-HDPE-280MM-INT-DP023 | DPIPE-023 | P-DRN | HDPE DRAINAGE PIPE | HDPE DRAINAGE PIPE 280MM | STORM WATER | BURIED | 16.6 | 0.65354 | 8 | 29600 | EXCELLENT | ELECTROFUSION | 1 | HIGH DENSITY PE | 16.6 | PIPE WALL | [9 empty] | WAVIN | UNBS 822-1 | EXTRA LARGE | Polyvinyl Chloride - Rigid | Plastic | RGB 127-127-127 |  | 50 | 64 | RGB 120-120-120 |  | RGB 120-120-120 |  |  | HDPE DRAINAGE PIPE 280MM. 16.6mm nominal thickness. For storm water applications. Fire classification: A1 Non-combustible. Density: 2400 kg/m³. λ=1.4 W/mK. Complies with UNBS 822-1. | Maintain A1 Non-combustible in completed assembly. Install per UNBS 822-1. |  | RGB 000-000-000 |  | RGB 000-000-000 | Polyvinyl Chloride - Rigid | Polyvinyl Chloride - Rigid | https://dl.polyhaven.org/file/ph-assets/Textures/jpg/2k/concrete_floor_003/concrete_floor_003_diff_2k.jpg | 2400 | 1.4 | 0.012 | 840 | A1 Non-combustible | 0.02 | 50 | 150 | 120 | 450000 | Concrete-Cut | Concrete-Cut | Solid Fill | 192,192,192 | 25 | 2.5
DRAINAGE-PIPES | P-DRN-HDPE-315MM-INT-DP024 | DPIPE-024 | P-DRN | HDPE DRAINAGE PIPE | HDPE DRAINAGE PIPE 315MM | STORM WATER | BURIED | 18.7 | 0.73622 | 8 | 29600 | EXCELLENT | ELECTROFUSION | 1 | HIGH DENSITY PE | 18.7 | PIPE WALL | [9 empty] | WAVIN | UNBS 822-1 | MAIN TRUNK | Polyvinyl Chloride - Rigid | Plastic | RGB 127-127-127 |  | 50 | 64 | RGB 120-120-120 |  | RGB 120-120-120 |  |  | HDPE DRAINAGE PIPE 315MM. 18.7mm nominal thickness. For storm water applications. Fire classification: A1 Non-combustible. Density: 2400 kg/m³. λ=1.4 W/mK. Complies with UNBS 822-1. | Maintain A1 Non-combustible in completed assembly. Install per UNBS 822-1. |  | RGB 000-000-000 |  | RGB 000-000-000 | Polyvinyl Chloride - Rigid | Polyvinyl Chloride - Rigid | https://dl.polyhaven.org/file/ph-assets/Textures/jpg/2k/concrete_floor_003/concrete_floor_003_diff_2k.jpg | 2400 | 1.4 | 0.013 | 840 | A1 Non-combustible | 0.02 | 50 | 150 | 120 | 450000 | Concrete-Cut | Concrete-Cut | Solid Fill | 192,192,192 | 25 | 2.5
DRAINAGE-PIPES | P-DRN-HDPE-400MM-INT-DP025 | DPIPE-025 | P-DRN | HDPE DRAINAGE PIPE | HDPE DRAINAGE PIPE 400MM | STORM WATER | BURIED | 23.7 | 0.93307 | 8 | 29600 | EXCELLENT | ELECTROFUSION | 1 | HIGH DENSITY PE | 23.7 | PIPE WALL | [9 empty] | WAVIN | UNBS 822-1 | HEAVY DUTY TRUNK | Polyvinyl Chloride - Rigid | Plastic | RGB 127-127-127 |  | 50 | 64 | RGB 120-120-120 |  | RGB 120-120-120 |  |  | HDPE DRAINAGE PIPE 400MM. 23.7mm nominal thickness. For storm water applications. Fire classification: A1 Non-combustible. Density: 2400 kg/m³. λ=1.4 W/mK. Complies with UNBS 822-1. | Maintain A1 Non-combustible in completed assembly. Install per UNBS 822-1. |  | RGB 000-000-000 |  | RGB 000-000-000 | Polyvinyl Chloride - Rigid | Polyvinyl Chloride - Rigid | https://dl.polyhaven.org/file/ph-assets/Textures/jpg/2k/concrete_floor_003/concrete_floor_003_diff_2k.jpg | 2400 | 1.4 | 0.017 | 840 | A1 Non-combustible | 0.02 | 50 | 150 | 120 | 450000 | Concrete-Cut | Concrete-Cut | Solid Fill | 192,192,192 | 25 | 2.5
DRAINAGE-PIPES | P-DRN-CORR-200MM-INT-DP026 | DPIPE-026 | P-DRN | CORRUGATED PIPE | CORRUGATED HDPE PIPE 200MM | STORM WATER | BURIED | 4.9 | 0.19291 | 8 | 29600 | GOOD | DOUBLE WALL | 1 | HDPE CORRUGATED | 4.9 | PIPE WALL | [9 empty] | ADVANCED DRAINAGE | UNBS 822-1 | MEDIUM SIZE | Plastic, Opaque Black | Plastic | RGB 000-000-000 | 70 | 50 | 38 | RGB 000-000-000 |  | RGB 000-000-000 |  |  | CORRUGATED HDPE PIPE 200MM. 4.9mm nominal thickness. For storm water applications. Fire classification: A1 Non-combustible. Density: 2400 kg/m³. λ=1.4 W/mK. Complies with UNBS 822-1. | Maintain A1 Non-combustible in completed assembly. Install per UNBS 822-1. |  | RGB 000-000-000 |  | RGB 000-000-000 | Polyethylene HDPE | Polyethylene - LDPE | https://dl.polyhaven.org/file/ph-assets/Textures/jpg/2k/concrete_floor_003/concrete_floor_003_diff_2k.jpg | 2400 | 1.4 | 0.004 | 840 | A1 Non-combustible | 0.02 | 50 | 150 | 120 | 450000 | Concrete-Cut | Concrete-Cut | Solid Fill | 192,192,192 | 25 | 2.5
DRAINAGE-PIPES | P-DRN-CORR-375MM-INT-DP027 | DPIPE-027 | P-DRN | CORRUGATED PIPE | CORRUGATED HDPE PIPE 375MM | STORM WATER | BURIED | 9.2 | 0.3622 | 8 | 29600 | GOOD | DOUBLE WALL | 1 | HDPE CORRUGATED | 9.2 | PIPE WALL | [9 empty] | ADVANCED DRAINAGE | UNBS 822-1 | LARGE TRUNK | Plastic, Opaque Black | Plastic | RGB 000-000-000 | 70 | 50 | 38 | RGB 000-000-000 |  | RGB 000-000-000 |  |  | CORRUGATED HDPE PIPE 375MM. 9.2mm nominal thickness. For storm water applications. Fire classification: A1 Non-combustible. Density: 2400 kg/m³. λ=1.4 W/mK. Complies with UNBS 822-1. | Maintain A1 Non-combustible in completed assembly. Install per UNBS 822-1. |  | RGB 000-000-000 |  | RGB 000-000-000 | Polyethylene HDPE | Polyethylene - LDPE | https://dl.polyhaven.org/file/ph-assets/Textures/jpg/2k/concrete_floor_003/concrete_floor_003_diff_2k.jpg | 2400 | 1.4 | 0.007 | 840 | A1 Non-combustible | 0.02 | 50 | 150 | 120 | 450000 | Concrete-Cut | Concrete-Cut | Solid Fill | 192,192,192 | 25 | 2.5
DRAINAGE-PIPES | P-DRN-CORR-450MM-INT-DP028 | DPIPE-028 | P-DRN | CORRUGATED PIPE | CORRUGATED HDPE PIPE 450MM | STORM WATER | BURIED | 11 | 0.43307 | 8 | 29600 | GOOD | DOUBLE WALL | 1 | HDPE CORRUGATED | 11 | PIPE WALL | [9 empty] | ADVANCED DRAINAGE | UNBS 822-1 | EXTRA LARGE | Plastic, Opaque Black | Plastic | RGB 000-000-000 | 70 | 50 | 38 | RGB 000-000-000 |  | RGB 000-000-000 |  |  | CORRUGATED HDPE PIPE 450MM. 11mm nominal thickness. For storm water applications. Fire classification: A1 Non-combustible. Density: 2400 kg/m³. λ=1.4 W/mK. Complies with UNBS 822-1. | Maintain A1 Non-combustible in completed assembly. Install per UNBS 822-1. |  | RGB 000-000-000 |  | RGB 000-000-000 | Polyethylene HDPE | Polyethylene - LDPE | https://dl.polyhaven.org/file/ph-assets/Textures/jpg/2k/concrete_floor_003/concrete_floor_003_diff_2k.jpg | 2400 | 1.4 | 0.008 | 840 | A1 Non-combustible | 0.02 | 50 | 150 | 120 | 450000 | Concrete-Cut | Concrete-Cut | Solid Fill | 192,192,192 | 25 | 2.5

## 06-ELEC-PANELS
MAT_DISCIPLINE | MAT_ISO_19650_ID | MAT_CODE | MAT_ELEMENT_TYPE | MAT_CATEGORY | MAT_NAME | MAT_APPLICATION | MAT_LOCATION | MAT_THICKNESS_MM | MAT_THICKNESS_INCH | MAT_COST_USD | MAT_COST_UGX | MAT_DURABILITY | MAT_SPECIFICATIONS | MAT_LAYER_COUNT | MAT_LAYER_1_MATERIAL | MAT_LAYER_1_THICKNESS_MM | MAT_LAYER_1_FUNCTION | MAT_LAYER_2_MATERIAL | MAT_LAYER_2_THICKNESS_MM | MAT_LAYER_2_FUNCTION | MAT_LAYER_3_MATERIAL | MAT_LAYER_3_THICKNESS_MM | MAT_LAYER_3_FUNCTION | MAT_LAYER_4_MATERIAL | MAT_LAYER_4_THICKNESS_MM | MAT_LAYER_4_FUNCTION | MAT_MANUFACTURER | MAT_STANDARD | MAT_FEATURES | BLE_APP-REVIT-BASE-MATERIAL | BLE_APP-IDENTITY-CLASS | BLE_APP-COLOR | BLE_APP-TRANSPARENCY | BLE_APP-SMOOTHNESS | BLE_APP-SHININESS | BLE_APP-SURFACE-FG-COLOR | BLE_APP-SURFACE-FG-PATTERN | BLE_APP-CUT-FG-COLOR | BLE_APP-CUT-FG-PATTERN | BLE_APP-IMAGE | BLE_APP-DESCRIPTION | BLE_APP-COMMENTS | BLE_APP-SURFACE-BG-PATTERN | BLE_APP-SURFACE-BG-COLOR | BLE_APP-CUT-BG-PATTERN | BLE_APP-CUT-BG-COLOR | BLE_APP-PHYSICAL-ASSET | BLE_APP-THERMAL-ASSET | BLE_MAT_TEXTURE_URL | PROP_DENSITY_KG_M3 | PROP_THERMAL_COND_W_MK | PROP_THERMAL_RES_M2K_W | PROP_SPECIFIC_HEAT_J_KGK | PROP_FIRE_RATING | PROP_ACOUSTIC_ABS | PROP_SOUND_RED_DB | PROP_CARBON_KG_M3 | MAT_COST_USD | MAT_COST_UGX | BLE_APP-CUT_PATTERN | BLE_APP-SURFACE_PATTERN | BLE_APP-BACKGROUND_PATTERN | BLE_APP-SHADING_RGB | PROP_COMP_STRENGTH_MPA | PROP_TENS_STRENGTH_MPA | MAT_LAYER_5_MATERIAL | MAT_LAYER_5_THICKNESS_MM | MAT_LAYER_5_FUNCTION
Mat Discipline | Mat Iso 19650 Id | Mat Code | Mat Element Type | Mat Category | Mat Name | Mat Application | Mat Location | Mat Thickness Mm | Mat Thickness Inch | Mat Cost Usd | Mat Cost Ugx | Mat Durability | Mat Specifications | Mat Layer Count | Mat Layer 1 Material | Mat Layer 1 Thickness Mm | Mat Layer 1 Function | Mat Layer 2 Material | Mat Layer 2 Thickness Mm | Mat Layer 2 Function | Mat Layer 3 Material | Mat Layer 3 Thickness Mm | Mat Layer 3 Function | Mat Layer 4 Material | Mat Layer 4 Thickness Mm | Mat Layer 4 Function | Mat Manufacturer | Mat Standard | Mat Features | Ble App-revit-base-material | Ble App-identity-class | Ble App-color | Ble App-transparency | Ble App-smoothness | Ble App-shininess | Ble App-surface-fg-color | Ble App-surface-fg-pattern | Ble App-cut-fg-color | Ble App-cut-fg-pattern | Ble App-image | Ble App-description | Ble App-comments | Ble App-surface-bg-pattern | Ble App-surface-bg-color | Ble App-cut-bg-pattern | Ble App-cut-bg-color | Ble App-physical-asset | Ble App-thermal-asset | Ble Mat Texture Url | Prop Density Kg M3 | Prop Thermal Cond W Mk | Prop Thermal Res M2k W | Prop Specific Heat J Kgk | Prop Fire Rating | Prop Acoustic Abs | Prop Sound Red Db | Prop Carbon Kg M3 | Prop Cost Usd | Prop Cost Ugx | Ble App-cut Pattern | Ble App-surface Pattern | Ble App-background Pattern | Ble App-shading Rgb | Prop Comp Strength Mpa | Prop Tens Strength Mpa | Mat Layer 5 Material | Mat Layer 5 Thickness Mm | Mat Layer 5 Function
80a2b25a-3312-520c-911f-ad8c1d5f760b | 11ce94b5-249d-5ab1-8f8f-ac5f9dd0faa6 | 758ba3d0-ea41-51fc-8dbf-3bb444174385 | 8e5bf87c-4cd4-575a-95cc-e2faf2beaf70 | 4cd946c9-17f7-5d6c-8593-07e1fe37d933 | 819a8cc6-a552-5649-921f-3b6e494c49d7 | 462a0ea4-dd70-5a0e-8f25-be818a47804a | 77673d78-89cd-5919-8d96-e0ed6d6519ed | 34c84ad4-3a5c-5222-9abb-981bf9b53980 | 77700220-09d7-5b22-b67c-282123db6b2d | 2dc13319-9225-58b5-9904-d9dc5455dcb0 | 1ffd7a5b-353c-5634-bfe1-1a32c7ab44a1 | b40a8bae-2267-5cbd-863b-a237932e520e | 0efc1f0f-a86a-5088-9305-8839f35d8acc | e181d31f-030c-5caf-8486-85070edf4eaf | 1bd477a7-6cfe-579d-adb9-10528e512790 | ac31c3c2-82f6-5cd9-a1e3-9489bc95a16b | 0359c961-29ed-5f4b-b3e6-a7dc55c23665 | 14b7c2f3-4188-5644-ab61-7f446cf631e8 | 273ae5c0-1913-51c2-8415-5263b0c83606 | f7a1b5af-867c-5d16-bf51-3857e7cdbec6 | 20281f20-2ca0-549c-8720-4426956630fc | 0319ac70-dfa2-5e93-b765-aa9ea543bf0f | 12dc3e9a-4e10-5d90-8238-f03a7e719ada | 646ebf48-0f81-5596-bc9e-e404360ba703 | d2f81f83-7867-51fb-9a06-a9e58f75f14a | 3bc551ba-bd2b-5a28-8080-3d5d069ee07d | 66307eed-372a-5804-9c95-6866cceb503a | f7b7a311-f04b-5859-998e-e88295f4badc | 65fa7015-14b5-50c7-b339-9ea8d49645b5 | 4f857c55-e2d2-5526-bcfb-febfcf8135a7 | c6bb8c31-a04c-5beb-be66-fe2f681e2038 | 4d711271-3fea-5c1d-9f60-140130758df9 | 8bbcde0a-0db9-58b2-8562-30c7567f53dc | 5e59ebeb-b688-5c86-9fb3-4bc1cce11d0a | a556243a-8e3c-58ce-a26d-66e2442d2d20 | 2b68bc1f-e624-5749-9cdc-c04057f03bed | a389b775-f56d-5c0f-8863-c1acca491c62 | 4674e698-222c-5233-9a41-e24c034d9ee2 | aea63902-5e4f-5022-bf17-e9f8c87ca01f | eaaf3b80-c7f9-508a-8e4e-2aafba2d2f76 | 169aa860-ea1c-58b4-951c-9a5056d01c44 | bd0d1e72-19e3-5e7c-b27b-b56f2dc5d1e9 | 0007744c-a411-51ac-8722-314271c17c5a | fc99a1b6-b1b1-5e71-93fb-78d20293c6ea | 263205ab-ecb0-5c04-b72e-a061a597fd61 | 27a62c46-4ab1-56d4-8474-b090cf7406df | 01d12656-3d68-5cf0-9322-3e0bb5c89ae9 | d9e521b5-c867-56ad-87d4-7c7e2ab29787 | dda46a75-078f-5701-bb0e-67fb11002872 | 7ac2667c-733e-5427-a646-4114c1d5d966 | 7a67eea7-6c74-56ea-bf6e-2cb506aef2b6 | 7c46e3c8-c6d8-5b39-9e25-2ccd795886ee | a495e29d-48f0-53a6-90f9-f51e283454e0 | e9f9cfd6-e086-5eff-93a3-97eb552693a1 | cc5ae04e-b64b-5d57-9030-22f14dfff3a0 | 0e0af49b-5fd9-51bb-8273-cb04161067de | 8bdda9f1-dd26-5488-a045-df664f1e055a | 1b8681d1-c73b-5617-aa78-6456d0df7d1a | 1988eff2-9a6f-5acf-a8ce-98c59b082f35 | af228161-0fa7-5d33-8e17-dae0514484d5 | ba316859-84b2-5bfa-b93f-a0144d43b482 | de4facff-b835-5fbb-97df-c90a46817e6d | abead5cf-a33a-583e-9cc9-a7cbc321149a | e185941c-6778-5b9f-97ea-3f1d4bd74b9a | 1545e81b-0197-59e2-a346-ae418f64b5ad | 2f0dac90-cbfa-5c9f-a41c-2e9959c7c97a | 70322b56-805e-5cc0-b939-0baea195fb6f | 7b72e860-4a66-5cce-ac4a-2ea5e638ff8f
TEXT | TEXT | TEXT | TEXT | TEXT | TEXT | TEXT | TEXT | LENGTH | LENGTH | CURRENCY | CURRENCY | TEXT | TEXT | INTEGER | TEXT | LENGTH | TEXT | TEXT | LENGTH | TEXT | TEXT | LENGTH | TEXT | TEXT | LENGTH | TEXT | TEXT | TEXT | TEXT | TEXT | TEXT | TEXT | TEXT | TEXT | TEXT | TEXT | TEXT | TEXT | TEXT | TEXT | TEXT | TEXT | TEXT | TEXT | TEXT | TEXT | TEXT | TEXT | TEXT | NUMBER | NUMBER | AREA | NUMBER | TEXT | TEXT | NUMBER | NUMBER | CURRENCY | CURRENCY | TEXT | TEXT | TEXT | TEXT | NUMBER | NUMBER | TEXT | LENGTH | TEXT
Mat Discipline [ISO 19650-1:2018] | Mat Iso 19650 Id [ISO 19650-1:2018] | Mat Code [ISO 19650-1:2018] | Mat Element Type [ISO 19650-1:2018] | Mat Category [ISO 19650-1:2018] | Mat Name [ISO 19650-1:2018] | Mat Application [ISO 19650-1:2018] | Mat Location [ISO 19650-1:2018] | Mat Thickness Mm [ISO 19650-1:2018] | Mat Thickness Inch [ISO 19650-1:2018] | Mat Cost Usd [ISO 19650-1:2018] | Mat Cost Ugx [ISO 19650-1:2018] | Mat Durability [ISO 19650-1:2018] | Mat Specifications [ISO 19650-1:2018] | Mat Layer Count [ISO 19650-1:2018] | Mat Layer 1 Material [ISO 19650-1:2018] | Mat Layer 1 Thickness Mm [ISO 19650-1:2018] | Mat Layer 1 Function [ISO 19650-1:2018] | Mat Layer 2 Material [ISO 19650-1:2018] | Mat Layer 2 Thickness Mm [ISO 19650-1:2018] | Mat Layer 2 Function [ISO 19650-1:2018] | Mat Layer 3 Material [ISO 19650-1:2018] | Mat Layer 3 Thickness Mm [ISO 19650-1:2018] | Mat Layer 3 Function [ISO 19650-1:2018] | Mat Layer 4 Material [ISO 19650-1:2018] | Mat Layer 4 Thickness Mm [ISO 19650-1:2018] | Mat Layer 4 Function [ISO 19650-1:2018] | Mat Manufacturer [ISO 19650-1:2018] | Mat Standard [ISO 19650-1:2018] | Mat Features [ISO 19650-1:2018] | Ble App-revit-base-material [ISO 19650-1:2018] | Ble App-identity-class [ISO 19650-1:2018] | Ble App-color [ISO 19650-1:2018] | Ble App-transparency [ISO 19650-1:2018] | Ble App-smoothness [ISO 19650-1:2018] | Ble App-shininess [ISO 19650-1:2018] | Ble App-surface-fg-color [ISO 19650-1:2018] | Ble App-surface-fg-pattern [ISO 19650-1:2018] | Ble App-cut-fg-color [ISO 19650-1:2018] | Ble App-cut-fg-pattern [ISO 19650-1:2018] | Ble App-image [ISO 19650-1:2018] | Ble App-description [ISO 19650-1:2018] | Ble App-comments [ISO 19650-1:2018] | Ble App-surface-bg-pattern [ISO 19650-1:2018] | Ble App-surface-bg-color [ISO 19650-1:2018] | Ble App-cut-bg-pattern [ISO 19650-1:2018] | Ble App-cut-bg-color [ISO 19650-1:2018] | Ble App-physical-asset [ISO 19650-1:2018] | Ble App-thermal-asset [ISO 19650-1:2018] | Ble Mat Texture Url [ISO 19650-1:2018] | Prop Density Kg M3 [ISO 19650-1:2018] | Prop Thermal Cond W Mk [ISO 19650-1:2018] | Prop Thermal Res M2k W [ISO 19650-1:2018] | Prop Specific Heat J Kgk [ISO 19650-1:2018] | Prop Fire Rating [ISO 19650-1:2018] | Prop Acoustic Abs [ISO 19650-1:2018] | Prop Sound Red Db [ISO 19650-1:2018] | Prop Carbon Kg M3 [ISO 19650-1:2018] | Prop Cost Usd [ISO 19650-1:2018] | Prop Cost Ugx [ISO 19650-1:2018] | Ble App-cut Pattern [ISO 19650-1:2018] | Ble App-surface Pattern [ISO 19650-1:2018] | Ble App-background Pattern [ISO 19650-1:2018] | Ble App-shading Rgb [ISO 19650-1:2018] | Prop Comp Strength Mpa [ISO 19650-1:2018] | Prop Tens Strength Mpa [ISO 19650-1:2018] | Mat Layer 5 Material [ISO 19650-1:2018] | Mat Layer 5 Thickness Mm [ISO 19650-1:2018] | Mat Layer 5 Function [ISO 19650-1:2018]
ELEC-PANELS | E-PNL-MDB-630A-400V-INT-EP001 | PANEL-001 | E-PNL | MAIN DISTRIBUTION BOARD | MDB 630A 400V 3-PHASE | MAIN DISTRIBUTION | ELECTRICAL ROOM |  |  | 10 | 37000 | EXCELLENT | IP43 ENCLOSURE | 1 | STEEL ENCLOSURE |  | HOUSING | [9 empty] | SCHNEIDER | UNBS 822-1 | WITH ACB | Steel | Metal | RGB 071-035-033 |  | 50 | 64 | RGB 000-000-000 |  | RGB 000-000-000 | Steel |  | MDB 630A 400V 3-PHASE. For main distribution applications. Fire classification: A1 Non-combustible. Density: 2400 kg/m³. λ=1.4 W/mK. Complies with UNBS 822-1. | Maintain A1 Non-combustible in completed assembly. Install per UNBS 822-1. |  | RGB 000-000-000 |  | RGB 000-000-000 | Steel ASTM A992-50 | Steel | https://dl.polyhaven.org/file/ph-assets/Textures/jpg/2k/concrete_floor_003/concrete_floor_003_diff_2k.jpg | 2400 | 1.4 | 0.071 | 840 | A1 Non-combustible | 0.02 | 50 | 150 | 120 | 450000 | Concrete-Cut | Concrete-Cut | Solid Fill | 192,192,192 | 25 | 2.5
ELEC-PANELS | E-PNL-MDB-800A-400V-INT-EP002 | PANEL-002 | E-PNL | MAIN DISTRIBUTION BOARD | MDB 800A 400V 3-PHASE | MAIN DISTRIBUTION | ELECTRICAL ROOM |  |  | 10 | 37000 | EXCELLENT | IP43 ENCLOSURE | 1 | STEEL ENCLOSURE |  | HOUSING | [9 empty] | SCHNEIDER | UNBS 822-1 | WITH ACB | Steel | Metal | RGB 071-035-033 |  | 50 | 64 | RGB 000-000-000 |  | RGB 000-000-000 | Steel |  | MDB 800A 400V 3-PHASE. For main distribution applications. Fire classification: A1 Non-combustible. Density: 2400 kg/m³. λ=1.4 W/mK. Complies with UNBS 822-1. | Maintain A1 Non-combustible in completed assembly. Install per UNBS 822-1. |  | RGB 000-000-000 |  | RGB 000-000-000 | Steel ASTM A992-50 | Steel | https://dl.polyhaven.org/file/ph-assets/Textures/jpg/2k/concrete_floor_003/concrete_floor_003_diff_2k.jpg | 2400 | 1.4 | 0.071 | 840 | A1 Non-combustible | 0.02 | 50 | 150 | 120 | 450000 | Concrete-Cut | Concrete-Cut | Solid Fill | 192,192,192 | 25 | 2.5
ELEC-PANELS | E-PNL-DB-250A-400V-INT-EP003 | PANEL-003 | E-PNL | DISTRIBUTION BOARD | DB 250A 400V 3-PHASE | SUB DISTRIBUTION | RISER |  |  | 10 | 37000 | EXCELLENT | IP43 ENCLOSURE | 1 | STEEL ENCLOSURE |  | HOUSING | [9 empty] | ABB | UNBS 822-1 | WITH MCCB | Steel | Metal | RGB 071-035-033 |  | 50 | 64 | RGB 000-000-000 |  | RGB 000-000-000 | Steel |  | DB 250A 400V 3-PHASE. For sub distribution applications. Fire classification: A1 Non-combustible. Density: 2400 kg/m³. λ=1.4 W/mK. Complies with UNBS 822-1. | Maintain A1 Non-combustible in completed assembly. Install per UNBS 822-1. |  | RGB 000-000-000 |  | RGB 000-000-000 | Steel ASTM A992-50 | Steel | https://dl.polyhaven.org/file/ph-assets/Textures/jpg/2k/concrete_floor_003/concrete_floor_003_diff_2k.jpg | 2400 | 1.4 | 0.071 | 840 | A1 Non-combustible | 0.02 | 50 | 150 | 120 | 450000 | Concrete-Cut | Concrete-Cut | Solid Fill | 192,192,192 | 25 | 2.5
ELEC-PANELS | E-PNL-DB-400A-400V-INT-EP004 | PANEL-004 | E-PNL | DISTRIBUTION BOARD | DB 400A 400V 3-PHASE | SUB DISTRIBUTION | RISER |  |  | 10 | 37000 | EXCELLENT | IP43 ENCLOSURE | 1 | STEEL ENCLOSURE |  | HOUSING | [9 empty] | ABB | UNBS 822-1 | WITH MCCB | Steel | Metal | RGB 071-035-033 |  | 50 | 64 | RGB 000-000-000 |  | RGB 000-000-000 | Steel |  | DB 400A 400V 3-PHASE. For sub distribution applications. Fire classification: A1 Non-combustible. Density: 2400 kg/m³. λ=1.4 W/mK. Complies with UNBS 822-1. | Maintain A1 Non-combustible in completed assembly. Install per UNBS 822-1. |  | RGB 000-000-000 |  | RGB 000-000-000 | Steel ASTM A992-50 | Steel | https://dl.polyhaven.org/file/ph-assets/Textures/jpg/2k/concrete_floor_003/concrete_floor_003_diff_2k.jpg | 2400 | 1.4 | 0.071 | 840 | A1 Non-combustible | 0.02 | 50 | 150 | 120 | 450000 | Concrete-Cut | Concrete-Cut | Solid Fill | 192,192,192 | 25 | 2.5
ELEC-PANELS | E-PNL-FDB-63A-230V-INT-EP005 | PANEL-005 | E-PNL | FINAL DISTRIBUTION BOARD | FDB 63A 230V SINGLE PHASE | LIGHTING-POWER | FLOOR |  |  | 10 | 37000 | GOOD | IP43 ENCLOSURE | 1 | STEEL ENCLOSURE |  | HOUSING | [9 empty] | LEGRAND | UNBS 822-1 | 12-WAY MCB | Steel | Metal | RGB 071-035-033 |  | 50 | 64 | RGB 000-000-000 |  | RGB 000-000-000 | Steel |  | FDB 63A 230V SINGLE PHASE. For lighting-power applications. Fire classification: A1 Non-combustible. Density: 2400 kg/m³. λ=1.4 W/mK. Complies with UNBS 822-1. | Maintain A1 Non-combustible in completed assembly. Install per UNBS 822-1. |  | RGB 000-000-000 |  | RGB 000-000-000 | Steel ASTM A992-50 | Steel | https://dl.polyhaven.org/file/ph-assets/Textures/jpg/2k/concrete_floor_003/concrete_floor_003_diff_2k.jpg | 2400 | 1.4 | 0.071 | 840 | A1 Non-combustible | 0.02 | 50 | 150 | 120 | 450000 | Concrete-Cut | Concrete-Cut | Solid Fill | 192,192,192 | 25 | 2.5
ELEC-PANELS | E-PNL-FDB-100A-400V-INT-EP006 | PANEL-006 | E-PNL | FINAL DISTRIBUTION BOARD | FDB 100A 400V 3-PHASE | POWER DISTRIBUTION | FLOOR |  |  | 10 | 37000 | GOOD | IP43 ENCLOSURE | 1 | STEEL ENCLOSURE |  | HOUSING | [9 empty] | LEGRAND | UNBS 822-1 | 18-WAY MCB | Steel | Metal | RGB 071-035-033 |  | 50 | 64 | RGB 000-000-000 |  | RGB 000-000-000 | Steel |  | FDB 100A 400V 3-PHASE. For power distribution applications. Fire classification: A1 Non-combustible. Density: 2400 kg/m³. λ=1.4 W/mK. Complies with UNBS 822-1. | Maintain A1 Non-combustible in completed assembly. Install per UNBS 822-1. |  | RGB 000-000-000 |  | RGB 000-000-000 | Steel ASTM A992-50 | Steel | https://dl.polyhaven.org/file/ph-assets/Textures/jpg/2k/concrete_floor_003/concrete_floor_003_diff_2k.jpg | 2400 | 1.4 | 0.071 | 840 | A1 Non-combustible | 0.02 | 50 | 150 | 120 | 450000 | Concrete-Cut | Concrete-Cut | Solid Fill | 192,192,192 | 25 | 2.5
ELEC-PANELS | E-PNL-MCC-630A-400V-INT-EP007 | PANEL-007 | E-PNL | MOTOR CONTROL CENTER | MCC 630A 400V 3-PHASE | MOTOR CONTROL | ELECTRICAL ROOM |  |  | 10 | 37000 | EXCELLENT | FORM 4 TYPE 7 | 1 | STEEL ENCLOSURE |  | HOUSING | [9 empty] | SIEMENS | UNBS 822-1 | WITH VFDS | Steel | Metal | RGB 071-035-033 |  | 50 | 64 | RGB 000-000-000 |  | RGB 000-000-000 | Steel |  | MCC 630A 400V 3-PHASE. For motor control applications. Fire classification: A1 Non-combustible. Density: 2400 kg/m³. λ=1.4 W/mK. Complies with UNBS 822-1. | Maintain A1 Non-combustible in completed assembly. Install per UNBS 822-1. |  | RGB 000-000-000 |  | RGB 000-000-000 | Steel ASTM A992-50 | Steel | https://dl.polyhaven.org/file/ph-assets/Textures/jpg/2k/concrete_floor_003/concrete_floor_003_diff_2k.jpg | 2400 | 1.4 | 0.071 | 840 | A1 Non-combustible | 0.02 | 50 | 150 | 120 | 450000 | Concrete-Cut | Concrete-Cut | Solid Fill | 192,192,192 | 25 | 2.5
ELEC-PANELS | E-PNL-EMER-125A-230V-INT-EP008 | PANEL-008 | E-PNL | EMERGENCY PANEL | EMERGENCY PANEL 125A 230V | EMERGENCY POWER | ELECTRICAL ROOM |  |  | 850 | 3145000 | EXCELLENT | IP54 ENCLOSURE | 1 | STEEL ENCLOSURE |  | HOUSING | [9 empty] | EATON | UNBS 822-1 | WITH ATS | Aluminum | Metal | RGB 244-245-246 |  | 50 | 128 | RGB 000-000-000 |  | RGB 000-000-000 |  |  | EMERGENCY PANEL 125A 230V. For emergency power applications. Fire classification: A1 Non-combustible. Density: 2400 kg/m³. λ=1.4 W/mK. Complies with UNBS 822-1. | Maintain A1 Non-combustible in completed assembly. Install per UNBS 822-1. |  | RGB 000-000-000 |  | RGB 000-000-000 | Aluminum | Aluminum | https://dl.polyhaven.org/file/ph-assets/Textures/jpg/2k/concrete_floor_003/concrete_floor_003_diff_2k.jpg | 2400 | 1.4 | 0.071 | 840 | A1 Non-combustible | 0.02 | 50 | 150 | 120 | 450000 | Concrete-Cut | Concrete-Cut | Solid Fill | 192,192,192 | 25 | 2.5
ELEC-PANELS | E-PNL-FA-ADDRESSABLE-INT-EP009 | PANEL-009 | E-PNL | FIRE ALARM PANEL | ADDRESSABLE FIRE ALARM PANEL | FIRE DETECTION | FIRE CONTROL ROOM |  |  | 850 | 3145000 | EXCELLENT | 4 LOOP SYSTEM | 1 | STEEL ENCLOSURE |  | HOUSING | [9 empty] | EDWARDS | UNBS 822-1 | 500 DEVICES | Steel | Metal | RGB 071-035-033 |  | 50 | 64 | RGB 000-000-000 |  | RGB 000-000-000 | Steel |  | ADDRESSABLE FIRE ALARM PANEL. For fire detection applications. Fire classification: A1 Non-combustible. Density: 2400 kg/m³. λ=1.4 W/mK. Complies with UNBS 822-1. | Maintain A1 Non-combustible in completed assembly. Install per UNBS 822-1. |  | RGB 000-000-000 |  | RGB 000-000-000 | Steel ASTM A992-50 | Steel | https://dl.polyhaven.org/file/ph-assets/Textures/jpg/2k/concrete_floor_003/concrete_floor_003_diff_2k.jpg | 2400 | 1.4 | 0.071 | 840 | A1 Non-combustible | 0.02 | 50 | 150 | 120 | 450000 | Concrete-Cut | Concrete-Cut | Solid Fill | 192,192,192 | 25 | 2.5
ELEC-PANELS | E-PNL-UPS-10KVA-INT-EP010 | PANEL-010 | E-PNL | UPS SYSTEM | UPS 10KVA ONLINE DOUBLE CONVERSION | CRITICAL POWER | UPS ROOM |  |  | 2500 | 9250000 | EXCELLENT | WITH BATTERY BANK | 1 | STEEL CABINET |  | HOUSING | [9 empty] | APC | UNBS 822-1 | 30 MIN BACKUP | Steel | Metal | RGB 071-035-033 |  | 50 | 64 | RGB 000-000-000 |  | RGB 000-000-000 | Steel |  | UPS 10KVA ONLINE DOUBLE CONVERSION. For critical power applications. Fire classification: A1 Non-combustible. Density: 2400 kg/m³. λ=1.4 W/mK. Complies with UNBS 822-1. | Maintain A1 Non-combustible in completed assembly. Install per UNBS 822-1. |  | RGB 000-000-000 |  | RGB 000-000-000 | Steel ASTM A992-50 | Steel | https://dl.polyhaven.org/file/ph-assets/Textures/jpg/2k/concrete_floor_003/concrete_floor_003_diff_2k.jpg | 2400 | 1.4 | 0.071 | 840 | A1 Non-combustible | 0.02 | 50 | 150 | 120 | 450000 | Concrete-Cut | Concrete-Cut | Solid Fill | 192,192,192 | 25 | 2.5
ELEC-PANELS | E-PNL-UPS-20KVA-INT-EP011 | PANEL-011 | E-PNL | UPS SYSTEM | UPS 20KVA ONLINE DOUBLE CONVERSION | CRITICAL POWER | UPS ROOM |  |  | 2500 | 9250000 | EXCELLENT | WITH BATTERY BANK | 1 | STEEL CABINET |  | HOUSING | [9 empty] | APC | UNBS 822-1 | 30 MIN BACKUP | Steel | Metal | RGB 071-035-033 |  | 50 | 64 | RGB 000-000-000 |  | RGB 000-000-000 | Steel |  | UPS 20KVA ONLINE DOUBLE CONVERSION. For critical power applications. Fire classification: A1 Non-combustible. Density: 2400 kg/m³. λ=1.4 W/mK. Complies with UNBS 822-1. | Maintain A1 Non-combustible in completed assembly. Install per UNBS 822-1. |  | RGB 000-000-000 |  | RGB 000-000-000 | Steel ASTM A992-50 | Steel | https://dl.polyhaven.org/file/ph-assets/Textures/jpg/2k/concrete_floor_003/concrete_floor_003_diff_2k.jpg | 2400 | 1.4 | 0.071 | 840 | A1 Non-combustible | 0.02 | 50 | 150 | 120 | 450000 | Concrete-Cut | Concrete-Cut | Solid Fill | 192,192,192 | 25 | 2.5

## 07-FIRE-PROTECT
MAT_DISCIPLINE | MAT_ISO_19650_ID | MAT_CODE | MAT_ELEMENT_TYPE | MAT_CATEGORY | MAT_NAME | MAT_APPLICATION | MAT_LOCATION | MAT_THICKNESS_MM | MAT_THICKNESS_INCH | MAT_COST_USD | MAT_COST_UGX | MAT_DURABILITY | MAT_SPECIFICATIONS | MAT_LAYER_COUNT | MAT_LAYER_1_MATERIAL | MAT_LAYER_1_THICKNESS_MM | MAT_LAYER_1_FUNCTION | MAT_LAYER_2_MATERIAL | MAT_LAYER_2_THICKNESS_MM | MAT_LAYER_2_FUNCTION | MAT_LAYER_3_MATERIAL | MAT_LAYER_3_THICKNESS_MM | MAT_LAYER_3_FUNCTION | MAT_LAYER_4_MATERIAL | MAT_LAYER_4_THICKNESS_MM | MAT_LAYER_4_FUNCTION | MAT_MANUFACTURER | MAT_STANDARD | MAT_FEATURES | BLE_APP-REVIT-BASE-MATERIAL | BLE_APP-IDENTITY-CLASS | BLE_APP-COLOR | BLE_APP-TRANSPARENCY | BLE_APP-SMOOTHNESS | BLE_APP-SHININESS | BLE_APP-SURFACE-FG-COLOR | BLE_APP-SURFACE-FG-PATTERN | BLE_APP-CUT-FG-COLOR | BLE_APP-CUT-FG-PATTERN | BLE_APP-IMAGE | BLE_APP-DESCRIPTION | BLE_APP-COMMENTS | BLE_APP-SURFACE-BG-PATTERN | BLE_APP-SURFACE-BG-COLOR | BLE_APP-CUT-BG-PATTERN | BLE_APP-CUT-BG-COLOR | BLE_APP-PHYSICAL-ASSET | BLE_APP-THERMAL-ASSET | BLE_MAT_TEXTURE_URL | PROP_DENSITY_KG_M3 | PROP_THERMAL_COND_W_MK | PROP_THERMAL_RES_M2K_W | PROP_SPECIFIC_HEAT_J_KGK | PROP_FIRE_RATING | PROP_ACOUSTIC_ABS | PROP_SOUND_RED_DB | PROP_CARBON_KG_M3 | MAT_COST_USD | MAT_COST_UGX | BLE_APP-CUT_PATTERN | BLE_APP-SURFACE_PATTERN | BLE_APP-BACKGROUND_PATTERN | BLE_APP-SHADING_RGB | PROP_COMP_STRENGTH_MPA | PROP_TENS_STRENGTH_MPA | MAT_LAYER_5_MATERIAL | MAT_LAYER_5_THICKNESS_MM | MAT_LAYER_5_FUNCTION
Mat Discipline | Mat Iso 19650 Id | Mat Code | Mat Element Type | Mat Category | Mat Name | Mat Application | Mat Location | Mat Thickness Mm | Mat Thickness Inch | Mat Cost Usd | Mat Cost Ugx | Mat Durability | Mat Specifications | Mat Layer Count | Mat Layer 1 Material | Mat Layer 1 Thickness Mm | Mat Layer 1 Function | Mat Layer 2 Material | Mat Layer 2 Thickness Mm | Mat Layer 2 Function | Mat Layer 3 Material | Mat Layer 3 Thickness Mm | Mat Layer 3 Function | Mat Layer 4 Material | Mat Layer 4 Thickness Mm | Mat Layer 4 Function | Mat Manufacturer | Mat Standard | Mat Features | Ble App-revit-base-material | Ble App-identity-class | Ble App-color | Ble App-transparency | Ble App-smoothness | Ble App-shininess | Ble App-surface-fg-color | Ble App-surface-fg-pattern | Ble App-cut-fg-color | Ble App-cut-fg-pattern | Ble App-image | Ble App-description | Ble App-comments | Ble App-surface-bg-pattern | Ble App-surface-bg-color | Ble App-cut-bg-pattern | Ble App-cut-bg-color | Ble App-physical-asset | Ble App-thermal-asset | Ble Mat Texture Url | Prop Density Kg M3 | Prop Thermal Cond W Mk | Prop Thermal Res M2k W | Prop Specific Heat J Kgk | Prop Fire Rating | Prop Acoustic Abs | Prop Sound Red Db | Prop Carbon Kg M3 | Prop Cost Usd | Prop Cost Ugx | Ble App-cut Pattern | Ble App-surface Pattern | Ble App-background Pattern | Ble App-shading Rgb | Prop Comp Strength Mpa | Prop Tens Strength Mpa | Mat Layer 5 Material | Mat Layer 5 Thickness Mm | Mat Layer 5 Function
80a2b25a-3312-520c-911f-ad8c1d5f760b | 11ce94b5-249d-5ab1-8f8f-ac5f9dd0faa6 | 758ba3d0-ea41-51fc-8dbf-3bb444174385 | 8e5bf87c-4cd4-575a-95cc-e2faf2beaf70 | 4cd946c9-17f7-5d6c-8593-07e1fe37d933 | 819a8cc6-a552-5649-921f-3b6e494c49d7 | 462a0ea4-dd70-5a0e-8f25-be818a47804a | 77673d78-89cd-5919-8d96-e0ed6d6519ed | 34c84ad4-3a5c-5222-9abb-981bf9b53980 | 77700220-09d7-5b22-b67c-282123db6b2d | 2dc13319-9225-58b5-9904-d9dc5455dcb0 | 1ffd7a5b-353c-5634-bfe1-1a32c7ab44a1 | b40a8bae-2267-5cbd-863b-a237932e520e | 0efc1f0f-a86a-5088-9305-8839f35d8acc | e181d31f-030c-5caf-8486-85070edf4eaf | 1bd477a7-6cfe-579d-adb9-10528e512790 | ac31c3c2-82f6-5cd9-a1e3-9489bc95a16b | 0359c961-29ed-5f4b-b3e6-a7dc55c23665 | 14b7c2f3-4188-5644-ab61-7f446cf631e8 | 273ae5c0-1913-51c2-8415-5263b0c83606 | f7a1b5af-867c-5d16-bf51-3857e7cdbec6 | 20281f20-2ca0-549c-8720-4426956630fc | 0319ac70-dfa2-5e93-b765-aa9ea543bf0f | 12dc3e9a-4e10-5d90-8238-f03a7e719ada | 646ebf48-0f81-5596-bc9e-e404360ba703 | d2f81f83-7867-51fb-9a06-a9e58f75f14a | 3bc551ba-bd2b-5a28-8080-3d5d069ee07d | 66307eed-372a-5804-9c95-6866cceb503a | f7b7a311-f04b-5859-998e-e88295f4badc | 65fa7015-14b5-50c7-b339-9ea8d49645b5 | 4f857c55-e2d2-5526-bcfb-febfcf8135a7 | c6bb8c31-a04c-5beb-be66-fe2f681e2038 | 4d711271-3fea-5c1d-9f60-140130758df9 | 8bbcde0a-0db9-58b2-8562-30c7567f53dc | 5e59ebeb-b688-5c86-9fb3-4bc1cce11d0a | a556243a-8e3c-58ce-a26d-66e2442d2d20 | 2b68bc1f-e624-5749-9cdc-c04057f03bed | a389b775-f56d-5c0f-8863-c1acca491c62 | 4674e698-222c-5233-9a41-e24c034d9ee2 | aea63902-5e4f-5022-bf17-e9f8c87ca01f | eaaf3b80-c7f9-508a-8e4e-2aafba2d2f76 | 169aa860-ea1c-58b4-951c-9a5056d01c44 | bd0d1e72-19e3-5e7c-b27b-b56f2dc5d1e9 | 0007744c-a411-51ac-8722-314271c17c5a | fc99a1b6-b1b1-5e71-93fb-78d20293c6ea | 263205ab-ecb0-5c04-b72e-a061a597fd61 | 27a62c46-4ab1-56d4-8474-b090cf7406df | 01d12656-3d68-5cf0-9322-3e0bb5c89ae9 | d9e521b5-c867-56ad-87d4-7c7e2ab29787 | dda46a75-078f-5701-bb0e-67fb11002872 | 7ac2667c-733e-5427-a646-4114c1d5d966 | 7a67eea7-6c74-56ea-bf6e-2cb506aef2b6 | 7c46e3c8-c6d8-5b39-9e25-2ccd795886ee | a495e29d-48f0-53a6-90f9-f51e283454e0 | e9f9cfd6-e086-5eff-93a3-97eb552693a1 | cc5ae04e-b64b-5d57-9030-22f14dfff3a0 | 0e0af49b-5fd9-51bb-8273-cb04161067de | 8bdda9f1-dd26-5488-a045-df664f1e055a | 1b8681d1-c73b-5617-aa78-6456d0df7d1a | 1988eff2-9a6f-5acf-a8ce-98c59b082f35 | af228161-0fa7-5d33-8e17-dae0514484d5 | ba316859-84b2-5bfa-b93f-a0144d43b482 | de4facff-b835-5fbb-97df-c90a46817e6d | abead5cf-a33a-583e-9cc9-a7cbc321149a | e185941c-6778-5b9f-97ea-3f1d4bd74b9a | 1545e81b-0197-59e2-a346-ae418f64b5ad | 2f0dac90-cbfa-5c9f-a41c-2e9959c7c97a | 70322b56-805e-5cc0-b939-0baea195fb6f | 7b72e860-4a66-5cce-ac4a-2ea5e638ff8f
TEXT | TEXT | TEXT | TEXT | TEXT | TEXT | TEXT | TEXT | LENGTH | LENGTH | CURRENCY | CURRENCY | TEXT | TEXT | INTEGER | TEXT | LENGTH | TEXT | TEXT | LENGTH | TEXT | TEXT | LENGTH | TEXT | TEXT | LENGTH | TEXT | TEXT | TEXT | TEXT | TEXT | TEXT | TEXT | TEXT | TEXT | TEXT | TEXT | TEXT | TEXT | TEXT | TEXT | TEXT | TEXT | TEXT | TEXT | TEXT | TEXT | TEXT | TEXT | TEXT | NUMBER | NUMBER | AREA | NUMBER | TEXT | TEXT | NUMBER | NUMBER | CURRENCY | CURRENCY | TEXT | TEXT | TEXT | TEXT | NUMBER | NUMBER | TEXT | LENGTH | TEXT
Mat Discipline [ISO 19650-1:2018] | Mat Iso 19650 Id [ISO 19650-1:2018] | Mat Code [ISO 19650-1:2018] | Mat Element Type [ISO 19650-1:2018] | Mat Category [ISO 19650-1:2018] | Mat Name [ISO 19650-1:2018] | Mat Application [ISO 19650-1:2018] | Mat Location [ISO 19650-1:2018] | Mat Thickness Mm [ISO 19650-1:2018] | Mat Thickness Inch [ISO 19650-1:2018] | Mat Cost Usd [ISO 19650-1:2018] | Mat Cost Ugx [ISO 19650-1:2018] | Mat Durability [ISO 19650-1:2018] | Mat Specifications [ISO 19650-1:2018] | Mat Layer Count [ISO 19650-1:2018] | Mat Layer 1 Material [ISO 19650-1:2018] | Mat Layer 1 Thickness Mm [ISO 19650-1:2018] | Mat Layer 1 Function [ISO 19650-1:2018] | Mat Layer 2 Material [ISO 19650-1:2018] | Mat Layer 2 Thickness Mm [ISO 19650-1:2018] | Mat Layer 2 Function [ISO 19650-1:2018] | Mat Layer 3 Material [ISO 19650-1:2018] | Mat Layer 3 Thickness Mm [ISO 19650-1:2018] | Mat Layer 3 Function [ISO 19650-1:2018] | Mat Layer 4 Material [ISO 19650-1:2018] | Mat Layer 4 Thickness Mm [ISO 19650-1:2018] | Mat Layer 4 Function [ISO 19650-1:2018] | Mat Manufacturer [ISO 19650-1:2018] | Mat Standard [ISO 19650-1:2018] | Mat Features [ISO 19650-1:2018] | Ble App-revit-base-material [ISO 19650-1:2018] | Ble App-identity-class [ISO 19650-1:2018] | Ble App-color [ISO 19650-1:2018] | Ble App-transparency [ISO 19650-1:2018] | Ble App-smoothness [ISO 19650-1:2018] | Ble App-shininess [ISO 19650-1:2018] | Ble App-surface-fg-color [ISO 19650-1:2018] | Ble App-surface-fg-pattern [ISO 19650-1:2018] | Ble App-cut-fg-color [ISO 19650-1:2018] | Ble App-cut-fg-pattern [ISO 19650-1:2018] | Ble App-image [ISO 19650-1:2018] | Ble App-description [ISO 19650-1:2018] | Ble App-comments [ISO 19650-1:2018] | Ble App-surface-bg-pattern [ISO 19650-1:2018] | Ble App-surface-bg-color [ISO 19650-1:2018] | Ble App-cut-bg-pattern [ISO 19650-1:2018] | Ble App-cut-bg-color [ISO 19650-1:2018] | Ble App-physical-asset [ISO 19650-1:2018] | Ble App-thermal-asset [ISO 19650-1:2018] | Ble Mat Texture Url [ISO 19650-1:2018] | Prop Density Kg M3 [ISO 19650-1:2018] | Prop Thermal Cond W Mk [ISO 19650-1:2018] | Prop Thermal Res M2k W [ISO 19650-1:2018] | Prop Specific Heat J Kgk [ISO 19650-1:2018] | Prop Fire Rating [ISO 19650-1:2018] | Prop Acoustic Abs [ISO 19650-1:2018] | Prop Sound Red Db [ISO 19650-1:2018] | Prop Carbon Kg M3 [ISO 19650-1:2018] | Prop Cost Usd [ISO 19650-1:2018] | Prop Cost Ugx [ISO 19650-1:2018] | Ble App-cut Pattern [ISO 19650-1:2018] | Ble App-surface Pattern [ISO 19650-1:2018] | Ble App-background Pattern [ISO 19650-1:2018] | Ble App-shading Rgb [ISO 19650-1:2018] | Prop Comp Strength Mpa [ISO 19650-1:2018] | Prop Tens Strength Mpa [ISO 19650-1:2018] | Mat Layer 5 Material [ISO 19650-1:2018] | Mat Layer 5 Thickness Mm [ISO 19650-1:2018] | Mat Layer 5 Function [ISO 19650-1:2018]
FIRE-PROTECT | E-FA-PANEL-2LOOP-INT-FA001 | FIRE-001 | E-FA | FIRE ALARM PANEL | FIRE ALARM CONTROL PANEL 2-LOOP | FIRE DETECTION | FIRE PANEL ROOM |  |  | 850 | 3145000 | EXCELLENT | 500 DEVICES | 1 | STEEL ENCLOSURE |  | CABINET | [9 empty] | NOTIFIER | UNBS 822-1 | 2 LOOP CAPACITY | Steel | Metal | RGB 071-035-033 |  | 50 | 64 | RGB 000-000-000 |  | RGB 000-000-000 | Steel |  | FIRE ALARM CONTROL PANEL 2-LOOP. For fire detection applications. Fire classification: A1 Non-combustible. Density: 2400 kg/m³. λ=1.4 W/mK. Complies with UNBS 822-1. | Maintain A1 Non-combustible in completed assembly. Install per UNBS 822-1. |  | RGB 000-000-000 |  | RGB 000-000-000 | Steel ASTM A992-50 | Steel | https://dl.polyhaven.org/file/ph-assets/Textures/jpg/2k/concrete_floor_003/concrete_floor_003_diff_2k.jpg | 2400 | 1.4 | 0.071 | 840 | A1 Non-combustible | 0.02 | 50 | 150 | 120 | 450000 | Concrete-Cut | Concrete-Cut | Solid Fill | 192,192,192 | 25 | 2.5
FIRE-PROTECT | E-FA-PANEL-8LOOP-INT-FA002 | FIRE-002 | E-FA | FIRE ALARM PANEL | FIRE ALARM CONTROL PANEL 8-LOOP | FIRE DETECTION | FIRE PANEL ROOM |  |  | 850 | 3145000 | EXCELLENT | 2000 DEVICES | 1 | STEEL ENCLOSURE |  | CABINET | [9 empty] | NOTIFIER | UNBS 822-1 | NETWORK CAPABLE | Steel | Metal | RGB 071-035-033 |  | 50 | 64 | RGB 000-000-000 |  | RGB 000-000-000 | Steel |  | FIRE ALARM CONTROL PANEL 8-LOOP. For fire detection applications. Fire classification: A1 Non-combustible. Density: 2400 kg/m³. λ=1.4 W/mK. Complies with UNBS 822-1. | Maintain A1 Non-combustible in completed assembly. Install per UNBS 822-1. |  | RGB 000-000-000 |  | RGB 000-000-000 | Steel ASTM A992-50 | Steel | https://dl.polyhaven.org/file/ph-assets/Textures/jpg/2k/concrete_floor_003/concrete_floor_003_diff_2k.jpg | 2400 | 1.4 | 0.071 | 840 | A1 Non-combustible | 0.02 | 50 | 150 | 120 | 450000 | Concrete-Cut | Concrete-Cut | Solid Fill | 192,192,192 | 25 | 2.5
FIRE-PROTECT | E-FA-SMOKE-OPTICAL-INT-FA003 | FIRE-003 | E-FA | SMOKE DETECTOR | OPTICAL SMOKE DETECTOR | SMOKE DETECTION | CEILING |  |  | 50 | 185000 | GOOD | PHOTOELECTRIC | 1 | ABS PLASTIC |  | HOUSING | [9 empty] | APOLLO | UNBS 822-1 | ADDRESSABLE | Polyvinyl Chloride - Rigid | Plastic | RGB 127-127-127 |  | 50 | 64 | RGB 120-120-120 |  | RGB 120-120-120 |  |  | OPTICAL SMOKE DETECTOR. For smoke detection applications. Fire classification: A1 Non-combustible. Density: 2400 kg/m³. λ=1.4 W/mK. Complies with UNBS 822-1. | Maintain A1 Non-combustible in completed assembly. Install per UNBS 822-1. |  | RGB 000-000-000 |  | RGB 000-000-000 | Polyvinyl Chloride - Rigid | Polyvinyl Chloride - Rigid | https://dl.polyhaven.org/file/ph-assets/Textures/jpg/2k/concrete_floor_003/concrete_floor_003_diff_2k.jpg | 2400 | 1.4 | 0.071 | 840 | A1 Non-combustible | 0.02 | 50 | 150 | 120 | 450000 | Concrete-Cut | Concrete-Cut | Solid Fill | 192,192,192 | 25 | 2.5
FIRE-PROTECT | E-FA-SMOKE-IONIZATION-INT-FA004 | FIRE-004 | E-FA | SMOKE DETECTOR | IONIZATION SMOKE DETECTOR | SMOKE DETECTION | CEILING |  |  | 50 | 185000 | GOOD | IONIZATION TYPE | 1 | ABS PLASTIC |  | HOUSING | [9 empty] | SYSTEM SENSOR | UNBS 822-1 | ADDRESSABLE | Polyvinyl Chloride - Rigid | Plastic | RGB 127-127-127 |  | 50 | 64 | RGB 120-120-120 |  | RGB 120-120-120 |  |  | IONIZATION SMOKE DETECTOR. For smoke detection applications. Fire classification: A1 Non-combustible. Density: 2400 kg/m³. λ=1.4 W/mK. Complies with UNBS 822-1. | Maintain A1 Non-combustible in completed assembly. Install per UNBS 822-1. |  | RGB 000-000-000 |  | RGB 000-000-000 | Polyvinyl Chloride - Rigid | Polyvinyl Chloride - Rigid | https://dl.polyhaven.org/file/ph-assets/Textures/jpg/2k/concrete_floor_003/concrete_floor_003_diff_2k.jpg | 2400 | 1.4 | 0.071 | 840 | A1 Non-combustible | 0.02 | 50 | 150 | 120 | 450000 | Concrete-Cut | Concrete-Cut | Solid Fill | 192,192,192 | 25 | 2.5
FIRE-PROTECT | E-FA-HEAT-FIXED-INT-FA005 | FIRE-005 | E-FA | HEAT DETECTOR | FIXED TEMPERATURE HEAT DETECTOR 68°C | HEAT DETECTION | CEILING |  |  | 50 | 185000 | GOOD | FIXED 68°C | 1 | ABS PLASTIC |  | HOUSING | [9 empty] | APOLLO | UNBS 822-1 | ADDRESSABLE | Polyvinyl Chloride - Rigid | Plastic | RGB 127-127-127 |  | 50 | 64 | RGB 120-120-120 |  | RGB 120-120-120 |  |  | FIXED TEMPERATURE HEAT DETECTOR 68°C. For heat detection applications. Fire classification: A1 Non-combustible. Density: 2400 kg/m³. λ=1.4 W/mK. Complies with UNBS 822-1. | Maintain A1 Non-combustible in completed assembly. Install per UNBS 822-1. |  | RGB 000-000-000 |  | RGB 000-000-000 | Polyvinyl Chloride - Rigid | Polyvinyl Chloride - Rigid | https://dl.polyhaven.org/file/ph-assets/Textures/jpg/2k/concrete_floor_003/concrete_floor_003_diff_2k.jpg | 2400 | 1.4 | 0.071 | 840 | A1 Non-combustible | 0.02 | 50 | 150 | 120 | 450000 | Concrete-Cut | Concrete-Cut | Solid Fill | 192,192,192 | 25 | 2.5
FIRE-PROTECT | E-FA-HEAT-RATE-INT-FA006 | FIRE-006 | E-FA | HEAT DETECTOR | RATE OF RISE HEAT DETECTOR | HEAT DETECTION | CEILING |  |  | 50 | 185000 | GOOD | RATE OF RISE | 1 | ABS PLASTIC |  | HOUSING | [9 empty] | APOLLO | UNBS 822-1 | ADDRESSABLE | Polyvinyl Chloride - Rigid | Plastic | RGB 127-127-127 |  | 50 | 64 | RGB 120-120-120 |  | RGB 120-120-120 |  |  | RATE OF RISE HEAT DETECTOR. For heat detection applications. Fire classification: A1 Non-combustible. Density: 2400 kg/m³. λ=1.4 W/mK. Complies with UNBS 822-1. | Maintain A1 Non-combustible in completed assembly. Install per UNBS 822-1. |  | RGB 000-000-000 |  | RGB 000-000-000 | Polyvinyl Chloride - Rigid | Polyvinyl Chloride - Rigid | https://dl.polyhaven.org/file/ph-assets/Textures/jpg/2k/concrete_floor_003/concrete_floor_003_diff_2k.jpg | 2400 | 1.4 | 0.071 | 840 | A1 Non-combustible | 0.02 | 50 | 150 | 120 | 450000 | Concrete-Cut | Concrete-Cut | Solid Fill | 192,192,192 | 25 | 2.5
FIRE-PROTECT | E-FA-MCP-BREAK-INT-FA007 | FIRE-007 | E-FA | MANUAL CALL POINT | BREAK GLASS MANUAL CALL POINT | MANUAL ALARM | WALL |  |  | 10 | 37000 | GOOD | BREAK GLASS TYPE | 1 | ABS PLASTIC |  | HOUSING | [9 empty] | NOTIFIER | BS EN 572:2012, BS EN 12150 | ADDRESSABLE | Glass, Clear Glazing | Glass | RGB 223-223-223 | 100 | 50 | 64 | RGB 000-000-000 |  | RGB 000-000-000 |  |  | BREAK GLASS MANUAL CALL POINT. For manual alarm applications. Fire classification: A1 Non-combustible. Density: 2500 kg/m³. λ=1.0 W/mK. Complies with BS EN 572:2012. | Maintain A1 Non-combustible in completed assembly. Install per BS EN 572:2012. |  | RGB 000-000-000 |  | RGB 000-000-000 | Glass - Soda Lime | Glass - Lime Window | https://dl.polyhaven.org/file/ph-assets/Textures/jpg/2k/ice/ice_diff_2k.jpg | 2500 | 1 | 1 | 720 | A1 Non-combustible | 0.18 | 30 | 850 | 85 | 318750 | Glass-Cut | Glass-Clear | Diagonal | 173,216,230 | 1000 | 0
FIRE-PROTECT | E-FA-SOUNDER-INT-FA008 | FIRE-008 | E-FA | FIRE SOUNDER | FIRE ALARM SOUNDER | ALARM NOTIFICATION | WALL |  |  | 10 | 37000 | GOOD | 100DB | 1 | ABS PLASTIC |  | HOUSING | [9 empty] | COOPER WHEELOCK | UNBS 822-1 | WALL MOUNT | Steel | Metal | RGB 071-035-033 |  | 50 | 64 | RGB 000-000-000 |  | RGB 000-000-000 | Steel |  | FIRE ALARM SOUNDER. For alarm notification applications. Fire classification: A1 Non-combustible. Density: 2400 kg/m³. λ=1.4 W/mK. Complies with UNBS 822-1. | Maintain A1 Non-combustible in completed assembly. Install per UNBS 822-1. |  | RGB 000-000-000 |  | RGB 000-000-000 | Steel ASTM A992-50 | Steel | https://dl.polyhaven.org/file/ph-assets/Textures/jpg/2k/concrete_floor_003/concrete_floor_003_diff_2k.jpg | 2400 | 1.4 | 0.071 | 840 | A1 Non-combustible | 0.02 | 50 | 150 | 120 | 450000 | Concrete-Cut | Concrete-Cut | Solid Fill | 192,192,192 | 25 | 2.5
FIRE-PROTECT | E-FA-BEACON-INT-FA009 | FIRE-009 | E-FA | VISUAL BEACON | FIRE ALARM VISUAL BEACON | VISUAL ALARM | WALL |  |  | 10 | 37000 | GOOD | RED STROBE | 1 | ABS PLASTIC |  | HOUSING | [9 empty] | COOPER WHEELOCK | UNBS 822-1 | WALL MOUNT | Steel | Metal | RGB 071-035-033 |  | 50 | 64 | RGB 000-000-000 |  | RGB 000-000-000 | Steel |  | FIRE ALARM VISUAL BEACON. For visual alarm applications. Fire classification: A1 Non-combustible. Density: 2400 kg/m³. λ=1.4 W/mK. Complies with UNBS 822-1. | Maintain A1 Non-combustible in completed assembly. Install per UNBS 822-1. |  | RGB 000-000-000 |  | RGB 000-000-000 | Steel ASTM A992-50 | Steel | https://dl.polyhaven.org/file/ph-assets/Textures/jpg/2k/concrete_floor_003/concrete_floor_003_diff_2k.jpg | 2400 | 1.4 | 0.071 | 840 | A1 Non-combustible | 0.02 | 50 | 150 | 120 | 450000 | Concrete-Cut | Concrete-Cut | Solid Fill | 192,192,192 | 25 | 2.5
FIRE-PROTECT | E-FA-SOUNDER-BEACON-INT-FA010 | FIRE-010 | E-FA | SOUNDER BEACON | COMBINED SOUNDER & VISUAL BEACON | ALARM NOTIFICATION | WALL |  |  | 10 | 37000 | GOOD | 100DB + STROBE | 1 | ABS PLASTIC |  | HOUSING | [9 empty] | COOPER WHEELOCK | UNBS 822-1 | WALL MOUNT | Steel | Metal | RGB 071-035-033 |  | 50 | 64 | RGB 000-000-000 |  | RGB 000-000-000 | Steel |  | COMBINED SOUNDER & VISUAL BEACON. For alarm notification applications. Fire classification: A1 Non-combustible. Density: 2400 kg/m³. λ=1.4 W/mK. Complies with UNBS 822-1. | Maintain A1 Non-combustible in completed assembly. Install per UNBS 822-1. |  | RGB 000-000-000 |  | RGB 000-000-000 | Steel ASTM A992-50 | Steel | https://dl.polyhaven.org/file/ph-assets/Textures/jpg/2k/concrete_floor_003/concrete_floor_003_diff_2k.jpg | 2400 | 1.4 | 0.071 | 840 | A1 Non-combustible | 0.02 | 50 | 150 | 120 | 450000 | Concrete-Cut | Concrete-Cut | Solid Fill | 192,192,192 | 25 | 2.5

## 08-GRILLES-DIFF
MAT_DISCIPLINE | MAT_ISO_19650_ID | MAT_CODE | MAT_ELEMENT_TYPE | MAT_CATEGORY | MAT_NAME | MAT_APPLICATION | MAT_LOCATION | MAT_THICKNESS_MM | MAT_THICKNESS_INCH | MAT_COST_USD | MAT_COST_UGX | MAT_DURABILITY | MAT_SPECIFICATIONS | MAT_LAYER_COUNT | MAT_LAYER_1_MATERIAL | MAT_LAYER_1_THICKNESS_MM | MAT_LAYER_1_FUNCTION | MAT_LAYER_2_MATERIAL | MAT_LAYER_2_THICKNESS_MM | MAT_LAYER_2_FUNCTION | MAT_LAYER_3_MATERIAL | MAT_LAYER_3_THICKNESS_MM | MAT_LAYER_3_FUNCTION | MAT_LAYER_4_MATERIAL | MAT_LAYER_4_THICKNESS_MM | MAT_LAYER_4_FUNCTION | MAT_MANUFACTURER | MAT_STANDARD | MAT_FEATURES | BLE_APP-REVIT-BASE-MATERIAL | BLE_APP-IDENTITY-CLASS | BLE_APP-COLOR | BLE_APP-TRANSPARENCY | BLE_APP-SMOOTHNESS | BLE_APP-SHININESS | BLE_APP-SURFACE-FG-COLOR | BLE_APP-SURFACE-FG-PATTERN | BLE_APP-CUT-FG-COLOR | BLE_APP-CUT-FG-PATTERN | BLE_APP-IMAGE | BLE_APP-DESCRIPTION | BLE_APP-COMMENTS | BLE_APP-SURFACE-BG-PATTERN | BLE_APP-SURFACE-BG-COLOR | BLE_APP-CUT-BG-PATTERN | BLE_APP-CUT-BG-COLOR | BLE_APP-PHYSICAL-ASSET | BLE_APP-THERMAL-ASSET | BLE_MAT_TEXTURE_URL | PROP_DENSITY_KG_M3 | PROP_THERMAL_COND_W_MK | PROP_THERMAL_RES_M2K_W | PROP_SPECIFIC_HEAT_J_KGK | PROP_FIRE_RATING | PROP_ACOUSTIC_ABS | PROP_SOUND_RED_DB | PROP_CARBON_KG_M3 | MAT_COST_USD | MAT_COST_UGX | BLE_APP-CUT_PATTERN | BLE_APP-SURFACE_PATTERN | BLE_APP-BACKGROUND_PATTERN | BLE_APP-SHADING_RGB | PROP_COMP_STRENGTH_MPA | PROP_TENS_STRENGTH_MPA | MAT_LAYER_5_MATERIAL | MAT_LAYER_5_THICKNESS_MM | MAT_LAYER_5_FUNCTION
Mat Discipline | Mat Iso 19650 Id | Mat Code | Mat Element Type | Mat Category | Mat Name | Mat Application | Mat Location | Mat Thickness Mm | Mat Thickness Inch | Mat Cost Usd | Mat Cost Ugx | Mat Durability | Mat Specifications | Mat Layer Count | Mat Layer 1 Material | Mat Layer 1 Thickness Mm | Mat Layer 1 Function | Mat Layer 2 Material | Mat Layer 2 Thickness Mm | Mat Layer 2 Function | Mat Layer 3 Material | Mat Layer 3 Thickness Mm | Mat Layer 3 Function | Mat Layer 4 Material | Mat Layer 4 Thickness Mm | Mat Layer 4 Function | Mat Manufacturer | Mat Standard | Mat Features | Ble App-revit-base-material | Ble App-identity-class | Ble App-color | Ble App-transparency | Ble App-smoothness | Ble App-shininess | Ble App-surface-fg-color | Ble App-surface-fg-pattern | Ble App-cut-fg-color | Ble App-cut-fg-pattern | Ble App-image | Ble App-description | Ble App-comments | Ble App-surface-bg-pattern | Ble App-surface-bg-color | Ble App-cut-bg-pattern | Ble App-cut-bg-color | Ble App-physical-asset | Ble App-thermal-asset | Ble Mat Texture Url | Prop Density Kg M3 | Prop Thermal Cond W Mk | Prop Thermal Res M2k W | Prop Specific Heat J Kgk | Prop Fire Rating | Prop Acoustic Abs | Prop Sound Red Db | Prop Carbon Kg M3 | Prop Cost Usd | Prop Cost Ugx | Ble App-cut Pattern | Ble App-surface Pattern | Ble App-background Pattern | Ble App-shading Rgb | Prop Comp Strength Mpa | Prop Tens Strength Mpa | Mat Layer 5 Material | Mat Layer 5 Thickness Mm | Mat Layer 5 Function
80a2b25a-3312-520c-911f-ad8c1d5f760b | 11ce94b5-249d-5ab1-8f8f-ac5f9dd0faa6 | 758ba3d0-ea41-51fc-8dbf-3bb444174385 | 8e5bf87c-4cd4-575a-95cc-e2faf2beaf70 | 4cd946c9-17f7-5d6c-8593-07e1fe37d933 | 819a8cc6-a552-5649-921f-3b6e494c49d7 | 462a0ea4-dd70-5a0e-8f25-be818a47804a | 77673d78-89cd-5919-8d96-e0ed6d6519ed | 34c84ad4-3a5c-5222-9abb-981bf9b53980 | 77700220-09d7-5b22-b67c-282123db6b2d | 2dc13319-9225-58b5-9904-d9dc5455dcb0 | 1ffd7a5b-353c-5634-bfe1-1a32c7ab44a1 | b40a8bae-2267-5cbd-863b-a237932e520e | 0efc1f0f-a86a-5088-9305-8839f35d8acc | e181d31f-030c-5caf-8486-85070edf4eaf | 1bd477a7-6cfe-579d-adb9-10528e512790 | ac31c3c2-82f6-5cd9-a1e3-9489bc95a16b | 0359c961-29ed-5f4b-b3e6-a7dc55c23665 | 14b7c2f3-4188-5644-ab61-7f446cf631e8 | 273ae5c0-1913-51c2-8415-5263b0c83606 | f7a1b5af-867c-5d16-bf51-3857e7cdbec6 | 20281f20-2ca0-549c-8720-4426956630fc | 0319ac70-dfa2-5e93-b765-aa9ea543bf0f | 12dc3e9a-4e10-5d90-8238-f03a7e719ada | 646ebf48-0f81-5596-bc9e-e404360ba703 | d2f81f83-7867-51fb-9a06-a9e58f75f14a | 3bc551ba-bd2b-5a28-8080-3d5d069ee07d | 66307eed-372a-5804-9c95-6866cceb503a | f7b7a311-f04b-5859-998e-e88295f4badc | 65fa7015-14b5-50c7-b339-9ea8d49645b5 | 4f857c55-e2d2-5526-bcfb-febfcf8135a7 | c6bb8c31-a04c-5beb-be66-fe2f681e2038 | 4d711271-3fea-5c1d-9f60-140130758df9 | 8bbcde0a-0db9-58b2-8562-30c7567f53dc | 5e59ebeb-b688-5c86-9fb3-4bc1cce11d0a | a556243a-8e3c-58ce-a26d-66e2442d2d20 | 2b68bc1f-e624-5749-9cdc-c04057f03bed | a389b775-f56d-5c0f-8863-c1acca491c62 | 4674e698-222c-5233-9a41-e24c034d9ee2 | aea63902-5e4f-5022-bf17-e9f8c87ca01f | eaaf3b80-c7f9-508a-8e4e-2aafba2d2f76 | 169aa860-ea1c-58b4-951c-9a5056d01c44 | bd0d1e72-19e3-5e7c-b27b-b56f2dc5d1e9 | 0007744c-a411-51ac-8722-314271c17c5a | fc99a1b6-b1b1-5e71-93fb-78d20293c6ea | 263205ab-ecb0-5c04-b72e-a061a597fd61 | 27a62c46-4ab1-56d4-8474-b090cf7406df | 01d12656-3d68-5cf0-9322-3e0bb5c89ae9 | d9e521b5-c867-56ad-87d4-7c7e2ab29787 | dda46a75-078f-5701-bb0e-67fb11002872 | 7ac2667c-733e-5427-a646-4114c1d5d966 | 7a67eea7-6c74-56ea-bf6e-2cb506aef2b6 | 7c46e3c8-c6d8-5b39-9e25-2ccd795886ee | a495e29d-48f0-53a6-90f9-f51e283454e0 | e9f9cfd6-e086-5eff-93a3-97eb552693a1 | cc5ae04e-b64b-5d57-9030-22f14dfff3a0 | 0e0af49b-5fd9-51bb-8273-cb04161067de | 8bdda9f1-dd26-5488-a045-df664f1e055a | 1b8681d1-c73b-5617-aa78-6456d0df7d1a | 1988eff2-9a6f-5acf-a8ce-98c59b082f35 | af228161-0fa7-5d33-8e17-dae0514484d5 | ba316859-84b2-5bfa-b93f-a0144d43b482 | de4facff-b835-5fbb-97df-c90a46817e6d | abead5cf-a33a-583e-9cc9-a7cbc321149a | e185941c-6778-5b9f-97ea-3f1d4bd74b9a | 1545e81b-0197-59e2-a346-ae418f64b5ad | 2f0dac90-cbfa-5c9f-a41c-2e9959c7c97a | 70322b56-805e-5cc0-b939-0baea195fb6f | 7b72e860-4a66-5cce-ac4a-2ea5e638ff8f
TEXT | TEXT | TEXT | TEXT | TEXT | TEXT | TEXT | TEXT | LENGTH | LENGTH | CURRENCY | CURRENCY | TEXT | TEXT | INTEGER | TEXT | LENGTH | TEXT | TEXT | LENGTH | TEXT | TEXT | LENGTH | TEXT | TEXT | LENGTH | TEXT | TEXT | TEXT | TEXT | TEXT | TEXT | TEXT | TEXT | TEXT | TEXT | TEXT | TEXT | TEXT | TEXT | TEXT | TEXT | TEXT | TEXT | TEXT | TEXT | TEXT | TEXT | TEXT | TEXT | NUMBER | NUMBER | AREA | NUMBER | TEXT | TEXT | NUMBER | NUMBER | CURRENCY | CURRENCY | TEXT | TEXT | TEXT | TEXT | NUMBER | NUMBER | TEXT | LENGTH | TEXT
Mat Discipline [ISO 19650-1:2018] | Mat Iso 19650 Id [ISO 19650-1:2018] | Mat Code [ISO 19650-1:2018] | Mat Element Type [ISO 19650-1:2018] | Mat Category [ISO 19650-1:2018] | Mat Name [ISO 19650-1:2018] | Mat Application [ISO 19650-1:2018] | Mat Location [ISO 19650-1:2018] | Mat Thickness Mm [ISO 19650-1:2018] | Mat Thickness Inch [ISO 19650-1:2018] | Mat Cost Usd [ISO 19650-1:2018] | Mat Cost Ugx [ISO 19650-1:2018] | Mat Durability [ISO 19650-1:2018] | Mat Specifications [ISO 19650-1:2018] | Mat Layer Count [ISO 19650-1:2018] | Mat Layer 1 Material [ISO 19650-1:2018] | Mat Layer 1 Thickness Mm [ISO 19650-1:2018] | Mat Layer 1 Function [ISO 19650-1:2018] | Mat Layer 2 Material [ISO 19650-1:2018] | Mat Layer 2 Thickness Mm [ISO 19650-1:2018] | Mat Layer 2 Function [ISO 19650-1:2018] | Mat Layer 3 Material [ISO 19650-1:2018] | Mat Layer 3 Thickness Mm [ISO 19650-1:2018] | Mat Layer 3 Function [ISO 19650-1:2018] | Mat Layer 4 Material [ISO 19650-1:2018] | Mat Layer 4 Thickness Mm [ISO 19650-1:2018] | Mat Layer 4 Function [ISO 19650-1:2018] | Mat Manufacturer [ISO 19650-1:2018] | Mat Standard [ISO 19650-1:2018] | Mat Features [ISO 19650-1:2018] | Ble App-revit-base-material [ISO 19650-1:2018] | Ble App-identity-class [ISO 19650-1:2018] | Ble App-color [ISO 19650-1:2018] | Ble App-transparency [ISO 19650-1:2018] | Ble App-smoothness [ISO 19650-1:2018] | Ble App-shininess [ISO 19650-1:2018] | Ble App-surface-fg-color [ISO 19650-1:2018] | Ble App-surface-fg-pattern [ISO 19650-1:2018] | Ble App-cut-fg-color [ISO 19650-1:2018] | Ble App-cut-fg-pattern [ISO 19650-1:2018] | Ble App-image [ISO 19650-1:2018] | Ble App-description [ISO 19650-1:2018] | Ble App-comments [ISO 19650-1:2018] | Ble App-surface-bg-pattern [ISO 19650-1:2018] | Ble App-surface-bg-color [ISO 19650-1:2018] | Ble App-cut-bg-pattern [ISO 19650-1:2018] | Ble App-cut-bg-color [ISO 19650-1:2018] | Ble App-physical-asset [ISO 19650-1:2018] | Ble App-thermal-asset [ISO 19650-1:2018] | Ble Mat Texture Url [ISO 19650-1:2018] | Prop Density Kg M3 [ISO 19650-1:2018] | Prop Thermal Cond W Mk [ISO 19650-1:2018] | Prop Thermal Res M2k W [ISO 19650-1:2018] | Prop Specific Heat J Kgk [ISO 19650-1:2018] | Prop Fire Rating [ISO 19650-1:2018] | Prop Acoustic Abs [ISO 19650-1:2018] | Prop Sound Red Db [ISO 19650-1:2018] | Prop Carbon Kg M3 [ISO 19650-1:2018] | Prop Cost Usd [ISO 19650-1:2018] | Prop Cost Ugx [ISO 19650-1:2018] | Ble App-cut Pattern [ISO 19650-1:2018] | Ble App-surface Pattern [ISO 19650-1:2018] | Ble App-background Pattern [ISO 19650-1:2018] | Ble App-shading Rgb [ISO 19650-1:2018] | Prop Comp Strength Mpa [ISO 19650-1:2018] | Prop Tens Strength Mpa [ISO 19650-1:2018] | Mat Layer 5 Material [ISO 19650-1:2018] | Mat Layer 5 Thickness Mm [ISO 19650-1:2018] | Mat Layer 5 Function [ISO 19650-1:2018]
GRILLES-DIFF | M-GRL-RETURN-150X150-INT-GR001 | GRILLE-001 | M-GRL | RETURN AIR GRILLE | RETURN AIR GRILLE 150X150MM | RETURN AIR | WALL |  |  | 35 | 129500 | GOOD | FIXED BARS | 1 | ALUMINUM |  | GRILLE FACE | [7 empty] | NC 30 |  | HART & COOLEY | UNBS 822-1 | WHITE POWDER COAT | Aluminum | Metal | RGB 244-245-246 |  | 50 | 128 | RGB 000-000-000 |  | RGB 000-000-000 |  |  | RETURN AIR GRILLE 150X150MM. For return air applications. Fire classification: A1 Non-combustible. Density: 2400 kg/m³. λ=1.4 W/mK. Complies with UNBS 822-1. | Maintain A1 Non-combustible in completed assembly. Install per UNBS 822-1. |  | RGB 000-000-000 |  | RGB 000-000-000 | Aluminum | Aluminum | https://dl.polyhaven.org/file/ph-assets/Textures/jpg/2k/concrete_floor_003/concrete_floor_003_diff_2k.jpg | 2400 | 1.4 | 0.071 | 840 | A1 Non-combustible | 0.02 | 50 | 150 | 120 | 450000 | Concrete-Cut | Concrete-Cut | Solid Fill | 192,192,192 | 25 | 2.5
GRILLES-DIFF | M-GRL-RETURN-300X300-INT-GR002 | GRILLE-002 | M-GRL | RETURN AIR GRILLE | RETURN AIR GRILLE 300X300MM | RETURN AIR | WALL |  |  | 35 | 129500 | GOOD | FIXED BARS | 1 | ALUMINUM |  | GRILLE FACE | [7 empty] | NC 35 |  | HART & COOLEY | UNBS 822-1 | WHITE POWDER COAT | Aluminum | Metal | RGB 244-245-246 |  | 50 | 128 | RGB 000-000-000 |  | RGB 000-000-000 |  |  | RETURN AIR GRILLE 300X300MM. For return air applications. Fire classification: A1 Non-combustible. Density: 2400 kg/m³. λ=1.4 W/mK. Complies with UNBS 822-1. | Maintain A1 Non-combustible in completed assembly. Install per UNBS 822-1. |  | RGB 000-000-000 |  | RGB 000-000-000 | Aluminum | Aluminum | https://dl.polyhaven.org/file/ph-assets/Textures/jpg/2k/concrete_floor_003/concrete_floor_003_diff_2k.jpg | 2400 | 1.4 | 0.071 | 840 | A1 Non-combustible | 0.02 | 50 | 150 | 120 | 450000 | Concrete-Cut | Concrete-Cut | Solid Fill | 192,192,192 | 25 | 2.5
GRILLES-DIFF | M-GRL-RETURN-600X300-INT-GR003 | GRILLE-003 | M-GRL | RETURN AIR GRILLE | RETURN AIR GRILLE 600X300MM | RETURN AIR | WALL |  |  | 35 | 129500 | GOOD | FIXED BARS | 1 | ALUMINUM |  | GRILLE FACE | [7 empty] | NC 38 |  | HART & COOLEY | UNBS 822-1 | LARGE OPENING | Aluminum | Metal | RGB 244-245-246 |  | 50 | 128 | RGB 000-000-000 |  | RGB 000-000-000 |  |  | RETURN AIR GRILLE 600X300MM. For return air applications. Fire classification: A1 Non-combustible. Density: 2400 kg/m³. λ=1.4 W/mK. Complies with UNBS 822-1. | Maintain A1 Non-combustible in completed assembly. Install per UNBS 822-1. |  | RGB 000-000-000 |  | RGB 000-000-000 | Aluminum | Aluminum | https://dl.polyhaven.org/file/ph-assets/Textures/jpg/2k/concrete_floor_003/concrete_floor_003_diff_2k.jpg | 2400 | 1.4 | 0.071 | 840 | A1 Non-combustible | 0.02 | 50 | 150 | 120 | 450000 | Concrete-Cut | Concrete-Cut | Solid Fill | 192,192,192 | 25 | 2.5
GRILLES-DIFF | M-GRL-RETURN-FILTER-300X300-INT-GR004 | GRILLE-004 | M-GRL | FILTER RETURN GRILLE | RETURN FILTER GRILLE 300X300MM | FILTERED RETURN | WALL |  |  | 35 | 129500 | GOOD | WITH FILTER SLOT | 1 | ALUMINUM |  | GRILLE FACE | [7 empty] | NC 35 |  | HART & COOLEY | UNBS 822-1 | HINGED DOOR | Aluminum | Metal | RGB 244-245-246 |  | 50 | 128 | RGB 000-000-000 |  | RGB 000-000-000 |  |  | RETURN FILTER GRILLE 300X300MM. For filtered return applications. Fire classification: A1 Non-combustible. Density: 2400 kg/m³. λ=1.4 W/mK. Complies with UNBS 822-1. | Maintain A1 Non-combustible in completed assembly. Install per UNBS 822-1. |  | RGB 000-000-000 |  | RGB 000-000-000 | Aluminum | Aluminum | https://dl.polyhaven.org/file/ph-assets/Textures/jpg/2k/concrete_floor_003/concrete_floor_003_diff_2k.jpg | 2400 | 1.4 | 0.071 | 840 | A1 Non-combustible | 0.02 | 50 | 150 | 120 | 450000 | Concrete-Cut | Concrete-Cut | Solid Fill | 192,192,192 | 25 | 2.5
GRILLES-DIFF | M-REG-SUPPLY-150X150-INT-RG001 | REGISTER-001 | M-REG | SUPPLY REGISTER | SUPPLY REGISTER 150X150MM 1-WAY | SUPPLY AIR | CEILING |  |  | 10 | 37000 | GOOD | 1-WAY ADJUSTABLE | 1 | ALUMINUM |  | REGISTER FACE | [7 empty] | NC 32 |  | TRUAIRE | UNBS 822-1 | CURVED BLADES | Aluminum | Metal | RGB 244-245-246 |  | 50 | 128 | RGB 000-000-000 |  | RGB 000-000-000 |  |  | SUPPLY REGISTER 150X150MM 1-WAY. For supply air applications. Fire classification: A1 Non-combustible. Density: 2400 kg/m³. λ=1.4 W/mK. Complies with UNBS 822-1. | Maintain A1 Non-combustible in completed assembly. Install per UNBS 822-1. |  | RGB 000-000-000 |  | RGB 000-000-000 | Aluminum | Aluminum | https://dl.polyhaven.org/file/ph-assets/Textures/jpg/2k/concrete_floor_003/concrete_floor_003_diff_2k.jpg | 2400 | 1.4 | 0.071 | 840 | A1 Non-combustible | 0.02 | 50 | 150 | 120 | 450000 | Concrete-Cut | Concrete-Cut | Solid Fill | 192,192,192 | 25 | 2.5
GRILLES-DIFF | M-REG-SUPPLY-200X100-INT-RG002 | REGISTER-002 | M-REG | SUPPLY REGISTER | SUPPLY REGISTER 200X100MM 2-WAY | SUPPLY AIR | CEILING |  |  | 10 | 37000 | GOOD | 2-WAY ADJUSTABLE | 1 | ALUMINUM |  | REGISTER FACE | [7 empty] | NC 33 |  | TRUAIRE | UNBS 822-1 | MULTI-DIRECTIONAL | Aluminum | Metal | RGB 244-245-246 |  | 50 | 128 | RGB 000-000-000 |  | RGB 000-000-000 |  |  | SUPPLY REGISTER 200X100MM 2-WAY. For supply air applications. Fire classification: A1 Non-combustible. Density: 2400 kg/m³. λ=1.4 W/mK. Complies with UNBS 822-1. | Maintain A1 Non-combustible in completed assembly. Install per UNBS 822-1. |  | RGB 000-000-000 |  | RGB 000-000-000 | Aluminum | Aluminum | https://dl.polyhaven.org/file/ph-assets/Textures/jpg/2k/concrete_floor_003/concrete_floor_003_diff_2k.jpg | 2400 | 1.4 | 0.071 | 840 | A1 Non-combustible | 0.02 | 50 | 150 | 120 | 450000 | Concrete-Cut | Concrete-Cut | Solid Fill | 192,192,192 | 25 | 2.5
GRILLES-DIFF | M-REG-FLOOR-250X100-INT-RG003 | REGISTER-003 | M-REG | FLOOR REGISTER | FLOOR REGISTER 250X100MM | SUPPLY AIR | FLOOR |  |  | 20 | 74000 | EXCELLENT | HEAVY DUTY | 1 | STEEL |  | REGISTER FACE | [7 empty] | NC 35 |  | HART & COOLEY | UNBS 822-1 | LOAD RATED | Aluminum | Metal | RGB 244-245-246 |  | 50 | 128 | RGB 000-000-000 |  | RGB 000-000-000 |  |  | FLOOR REGISTER 250X100MM. For supply air applications. Fire classification: A1 Non-combustible. Density: 2400 kg/m³. λ=1.4 W/mK. Complies with UNBS 822-1. | Maintain A1 Non-combustible in completed assembly. Install per UNBS 822-1. |  | RGB 000-000-000 |  | RGB 000-000-000 | Aluminum | Aluminum | https://dl.polyhaven.org/file/ph-assets/Textures/jpg/2k/concrete_floor_003/concrete_floor_003_diff_2k.jpg | 2400 | 1.4 | 0.071 | 840 | A1 Non-combustible | 0.02 | 50 | 150 | 120 | 450000 | Concrete-Cut | Concrete-Cut | Solid Fill | 192,192,192 | 25 | 2.5
GRILLES-DIFF | M-DIF-CEILING-150MM-INT-DF001 | DIFFUSER-001 | M-DIF | CEILING DIFFUSER | ROUND CEILING DIFFUSER 150MM | SUPPLY AIR | CEILING |  |  | 45 | 166500 | GOOD | ROUND TYPE | 1 | ALUMINUM |  | DIFFUSER FACE | [7 empty] | NC 30 |  | PRICE | UNBS 822-1 | ADJUSTABLE CORE | Aluminum | Metal | RGB 244-245-246 |  | 50 | 128 | RGB 000-000-000 |  | RGB 000-000-000 |  |  | ROUND CEILING DIFFUSER 150MM. For supply air applications. Fire classification: A1 Non-combustible. Density: 2400 kg/m³. λ=1.4 W/mK. Complies with UNBS 822-1. | Maintain A1 Non-combustible in completed assembly. Install per UNBS 822-1. |  | RGB 000-000-000 |  | RGB 000-000-000 | Aluminum | Aluminum | https://dl.polyhaven.org/file/ph-assets/Textures/jpg/2k/concrete_floor_003/concrete_floor_003_diff_2k.jpg | 2400 | 1.4 | 0.071 | 840 | A1 Non-combustible | 0.02 | 50 | 150 | 120 | 450000 | Concrete-Cut | Concrete-Cut | Solid Fill | 192,192,192 | 25 | 2.5
GRILLES-DIFF | M-DIF-CEILING-200MM-INT-DF002 | DIFFUSER-002 | M-DIF | CEILING DIFFUSER | ROUND CEILING DIFFUSER 200MM | SUPPLY AIR | CEILING |  |  | 45 | 166500 | GOOD | ROUND TYPE | 1 | ALUMINUM |  | DIFFUSER FACE | [7 empty] | NC 32 |  | PRICE | UNBS 822-1 | ADJUSTABLE CORE | Aluminum | Metal | RGB 244-245-246 |  | 50 | 128 | RGB 000-000-000 |  | RGB 000-000-000 |  |  | ROUND CEILING DIFFUSER 200MM. For supply air applications. Fire classification: A1 Non-combustible. Density: 2400 kg/m³. λ=1.4 W/mK. Complies with UNBS 822-1. | Maintain A1 Non-combustible in completed assembly. Install per UNBS 822-1. |  | RGB 000-000-000 |  | RGB 000-000-000 | Aluminum | Aluminum | https://dl.polyhaven.org/file/ph-assets/Textures/jpg/2k/concrete_floor_003/concrete_floor_003_diff_2k.jpg | 2400 | 1.4 | 0.071 | 840 | A1 Non-combustible | 0.02 | 50 | 150 | 120 | 450000 | Concrete-Cut | Concrete-Cut | Solid Fill | 192,192,192 | 25 | 2.5
GRILLES-DIFF | M-DIF-SQUARE-300X300-INT-DF003 | DIFFUSER-003 | M-DIF | SQUARE DIFFUSER | SQUARE CEILING DIFFUSER 300X300MM | SUPPLY AIR | CEILING |  |  | 45 | 166500 | GOOD | 4-WAY PATTERN | 1 | STEEL |  | DIFFUSER FACE | [7 empty] | NC 35 |  | HART & COOLEY | UNBS 822-1 | T-BAR MOUNT | Aluminum | Metal | RGB 244-245-246 |  | 50 | 128 | RGB 000-000-000 |  | RGB 000-000-000 |  |  | SQUARE CEILING DIFFUSER 300X300MM. For supply air applications. Fire classification: A1 Non-combustible. Density: 2400 kg/m³. λ=1.4 W/mK. Complies with UNBS 822-1. | Maintain A1 Non-combustible in completed assembly. Install per UNBS 822-1. |  | RGB 000-000-000 |  | RGB 000-000-000 | Aluminum | Aluminum | https://dl.polyhaven.org/file/ph-assets/Textures/jpg/2k/concrete_floor_003/concrete_floor_003_diff_2k.jpg | 2400 | 1.4 | 0.071 | 840 | A1 Non-combustible | 0.02 | 50 | 150 | 120 | 450000 | Concrete-Cut | Concrete-Cut | Solid Fill | 192,192,192 | 25 | 2.5
GRILLES-DIFF | M-DIF-SQUARE-600X600-INT-DF004 | DIFFUSER-004 | M-DIF | SQUARE DIFFUSER | SQUARE CEILING DIFFUSER 600X600MM 4-WAY | SUPPLY AIR | CEILING |  |  | 45 | 166500 | GOOD | 4-WAY PATTERN | 1 | STEEL |  | DIFFUSER FACE | [7 empty] | NC 38 |  | HART & COOLEY | UNBS 822-1 | LARGE CAPACITY | Aluminum | Metal | RGB 244-245-246 |  | 50 | 128 | RGB 000-000-000 |  | RGB 000-000-000 |  |  | SQUARE CEILING DIFFUSER 600X600MM 4-WAY. For supply air applications. Fire classification: A1 Non-combustible. Density: 2400 kg/m³. λ=1.4 W/mK. Complies with UNBS 822-1. | Maintain A1 Non-combustible in completed assembly. Install per UNBS 822-1. |  | RGB 000-000-000 |  | RGB 000-000-000 | Aluminum | Aluminum | https://dl.polyhaven.org/file/ph-assets/Textures/jpg/2k/concrete_floor_003/concrete_floor_003_diff_2k.jpg | 2400 | 1.4 | 0.071 | 840 | A1 Non-combustible | 0.02 | 50 | 150 | 120 | 450000 | Concrete-Cut | Concrete-Cut | Solid Fill | 192,192,192 | 25 | 2.5
GRILLES-DIFF | M-DIF-SLOT-1200MM-INT-DF005 | DIFFUSER-005 | M-DIF | SLOT DIFFUSER | LINEAR SLOT DIFFUSER 1200MM | SUPPLY AIR | CEILING |  |  | 45 | 166500 | EXCELLENT | LINEAR TYPE | 1 | EXTRUDED ALUMINUM |  | DIFFUSER BODY | [7 empty] | NC 32 |  | PRICE | UNBS 822-1 | CONTINUOUS SLOT | Aluminum | Metal | RGB 244-245-246 |  | 50 | 128 | RGB 000-000-000 |  | RGB 000-000-000 |  |  | LINEAR SLOT DIFFUSER 1200MM. For supply air applications. Fire classification: A1 Non-combustible. Density: 2400 kg/m³. λ=1.4 W/mK. Complies with UNBS 822-1. | Maintain A1 Non-combustible in completed assembly. Install per UNBS 822-1. |  | RGB 000-000-000 |  | RGB 000-000-000 | Aluminum | Aluminum | https://dl.polyhaven.org/file/ph-assets/Textures/jpg/2k/concrete_floor_003/concrete_floor_003_diff_2k.jpg | 2400 | 1.4 | 0.071 | 840 | A1 Non-combustible | 0.02 | 50 | 150 | 120 | 450000 | Concrete-Cut | Concrete-Cut | Solid Fill | 192,192,192 | 25 | 2.5
GRILLES-DIFF | M-DIF-SWIRL-300MM-INT-DF006 | DIFFUSER-006 | M-DIF | SWIRL DIFFUSER | SWIRL CEILING DIFFUSER 300MM | SUPPLY AIR | CEILING |  |  | 45 | 166500 | EXCELLENT | SWIRL PATTERN | 1 | ALUMINUM |  | DIFFUSER FACE | [7 empty] | NC 33 |  | PRICE | UNBS 822-1 | 360° PATTERN | Aluminum | Metal | RGB 244-245-246 |  | 50 | 128 | RGB 000-000-000 |  | RGB 000-000-000 |  |  | SWIRL CEILING DIFFUSER 300MM. For supply air applications. Fire classification: A1 Non-combustible. Density: 2400 kg/m³. λ=1.4 W/mK. Complies with UNBS 822-1. | Maintain A1 Non-combustible in completed assembly. Install per UNBS 822-1. |  | RGB 000-000-000 |  | RGB 000-000-000 | Aluminum | Aluminum | https://dl.polyhaven.org/file/ph-assets/Textures/jpg/2k/concrete_floor_003/concrete_floor_003_diff_2k.jpg | 2400 | 1.4 | 0.071 | 840 | A1 Non-combustible | 0.02 | 50 | 150 | 120 | 450000 | Concrete-Cut | Concrete-Cut | Solid Fill | 192,192,192 | 25 | 2.5
GRILLES-DIFF | M-DIF-PERF-600X600-INT-DF007 | DIFFUSER-007 | M-DIF | PERFORATED DIFFUSER | PERFORATED CEILING DIFFUSER 600X600MM | SUPPLY AIR | CEILING |  |  | 45 | 166500 | GOOD | PERFORATED FACE | 1 | STEEL |  | DIFFUSER FACE | [7 empty] | NC 30 |  | TRUAIRE | UNBS 822-1 | T-BAR MOUNT | Aluminum | Metal | RGB 244-245-246 |  | 50 | 128 | RGB 000-000-000 |  | RGB 000-000-000 |  |  | PERFORATED CEILING DIFFUSER 600X600MM. For supply air applications. Fire classification: A1 Non-combustible. Density: 2400 kg/m³. λ=1.4 W/mK. Complies with UNBS 822-1. | Maintain A1 Non-combustible in completed assembly. Install per UNBS 822-1. |  | RGB 000-000-000 |  | RGB 000-000-000 | Aluminum | Aluminum | https://dl.polyhaven.org/file/ph-assets/Textures/jpg/2k/concrete_floor_003/concrete_floor_003_diff_2k.jpg | 2400 | 1.4 | 0.071 | 840 | A1 Non-combustible | 0.02 | 50 | 150 | 120 | 450000 | Concrete-Cut | Concrete-Cut | Solid Fill | 192,192,192 | 25 | 2.5
GRILLES-DIFF | M-GRL-EXHAUST-200X200-INT-GR005 | GRILLE-005 | M-GRL | EXHAUST GRILLE | EXHAUST AIR GRILLE 200X200MM | EXHAUST AIR | CEILING |  |  | 35 | 129500 | GOOD | LOUVERED | 1 | ALUMINUM |  | GRILLE FACE | [7 empty] | NC 35 |  | GREENHECK | UNBS 822-1 | BACKDRAFT DAMPER | Aluminum | Metal | RGB 244-245-246 |  | 50 | 128 | RGB 000-000-000 |  | RGB 000-000-000 |  |  | EXHAUST AIR GRILLE 200X200MM. For exhaust air applications. Fire classification: A1 Non-combustible. Density: 2400 kg/m³. λ=1.4 W/mK. Complies with UNBS 822-1. | Maintain A1 Non-combustible in completed assembly. Install per UNBS 822-1. |  | RGB 000-000-000 |  | RGB 000-000-000 | Aluminum | Aluminum | https://dl.polyhaven.org/file/ph-assets/Textures/jpg/2k/concrete_floor_003/concrete_floor_003_diff_2k.jpg | 2400 | 1.4 | 0.071 | 840 | A1 Non-combustible | 0.02 | 50 | 150 | 120 | 450000 | Concrete-Cut | Concrete-Cut | Solid Fill | 192,192,192 | 25 | 2.5

## 09-HVAC-DUCTS
MAT_DISCIPLINE | MAT_ISO_19650_ID | MAT_CODE | MAT_ELEMENT_TYPE | MAT_CATEGORY | MAT_NAME | MAT_APPLICATION | MAT_LOCATION | MAT_THICKNESS_MM | MAT_THICKNESS_INCH | MAT_COST_USD | MAT_COST_UGX | MAT_DURABILITY | MAT_SPECIFICATIONS | MAT_LAYER_COUNT | MAT_LAYER_1_MATERIAL | MAT_LAYER_1_THICKNESS_MM | MAT_LAYER_1_FUNCTION | MAT_LAYER_2_MATERIAL | MAT_LAYER_2_THICKNESS_MM | MAT_LAYER_2_FUNCTION | MAT_LAYER_3_MATERIAL | MAT_LAYER_3_THICKNESS_MM | MAT_LAYER_3_FUNCTION | MAT_LAYER_4_MATERIAL | MAT_LAYER_4_THICKNESS_MM | MAT_LAYER_4_FUNCTION | MAT_MANUFACTURER | MAT_STANDARD | MAT_FEATURES | BLE_APP-REVIT-BASE-MATERIAL | BLE_APP-IDENTITY-CLASS | BLE_APP-COLOR | BLE_APP-TRANSPARENCY | BLE_APP-SMOOTHNESS | BLE_APP-SHININESS | BLE_APP-SURFACE-FG-COLOR | BLE_APP-SURFACE-FG-PATTERN | BLE_APP-CUT-FG-COLOR | BLE_APP-CUT-FG-PATTERN | BLE_APP-IMAGE | BLE_APP-DESCRIPTION | BLE_APP-COMMENTS | BLE_APP-SURFACE-BG-PATTERN | BLE_APP-SURFACE-BG-COLOR | BLE_APP-CUT-BG-PATTERN | BLE_APP-CUT-BG-COLOR | BLE_APP-PHYSICAL-ASSET | BLE_APP-THERMAL-ASSET | BLE_MAT_TEXTURE_URL | PROP_DENSITY_KG_M3 | PROP_THERMAL_COND_W_MK | PROP_THERMAL_RES_M2K_W | PROP_SPECIFIC_HEAT_J_KGK | PROP_FIRE_RATING | PROP_ACOUSTIC_ABS | PROP_SOUND_RED_DB | PROP_CARBON_KG_M3 | MAT_COST_USD | MAT_COST_UGX | BLE_APP-CUT_PATTERN | BLE_APP-SURFACE_PATTERN | BLE_APP-BACKGROUND_PATTERN | BLE_APP-SHADING_RGB | PROP_COMP_STRENGTH_MPA | PROP_TENS_STRENGTH_MPA | MAT_LAYER_5_MATERIAL | MAT_LAYER_5_THICKNESS_MM | MAT_LAYER_5_FUNCTION
Mat Discipline | Mat Iso 19650 Id | Mat Code | Mat Element Type | Mat Category | Mat Name | Mat Application | Mat Location | Mat Thickness Mm | Mat Thickness Inch | Mat Cost Usd | Mat Cost Ugx | Mat Durability | Mat Specifications | Mat Layer Count | Mat Layer 1 Material | Mat Layer 1 Thickness Mm | Mat Layer 1 Function | Mat Layer 2 Material | Mat Layer 2 Thickness Mm | Mat Layer 2 Function | Mat Layer 3 Material | Mat Layer 3 Thickness Mm | Mat Layer 3 Function | Mat Layer 4 Material | Mat Layer 4 Thickness Mm | Mat Layer 4 Function | Mat Manufacturer | Mat Standard | Mat Features | Ble App-revit-base-material | Ble App-identity-class | Ble App-color | Ble App-transparency | Ble App-smoothness | Ble App-shininess | Ble App-surface-fg-color | Ble App-surface-fg-pattern | Ble App-cut-fg-color | Ble App-cut-fg-pattern | Ble App-image | Ble App-description | Ble App-comments | Ble App-surface-bg-pattern | Ble App-surface-bg-color | Ble App-cut-bg-pattern | Ble App-cut-bg-color | Ble App-physical-asset | Ble App-thermal-asset | Ble Mat Texture Url | Prop Density Kg M3 | Prop Thermal Cond W Mk | Prop Thermal Res M2k W | Prop Specific Heat J Kgk | Prop Fire Rating | Prop Acoustic Abs | Prop Sound Red Db | Prop Carbon Kg M3 | Prop Cost Usd | Prop Cost Ugx | Ble App-cut Pattern | Ble App-surface Pattern | Ble App-background Pattern | Ble App-shading Rgb | Prop Comp Strength Mpa | Prop Tens Strength Mpa | Mat Layer 5 Material | Mat Layer 5 Thickness Mm | Mat Layer 5 Function
80a2b25a-3312-520c-911f-ad8c1d5f760b | 11ce94b5-249d-5ab1-8f8f-ac5f9dd0faa6 | 758ba3d0-ea41-51fc-8dbf-3bb444174385 | 8e5bf87c-4cd4-575a-95cc-e2faf2beaf70 | 4cd946c9-17f7-5d6c-8593-07e1fe37d933 | 819a8cc6-a552-5649-921f-3b6e494c49d7 | 462a0ea4-dd70-5a0e-8f25-be818a47804a | 77673d78-89cd-5919-8d96-e0ed6d6519ed | 34c84ad4-3a5c-5222-9abb-981bf9b53980 | 77700220-09d7-5b22-b67c-282123db6b2d | 2dc13319-9225-58b5-9904-d9dc5455dcb0 | 1ffd7a5b-353c-5634-bfe1-1a32c7ab44a1 | b40a8bae-2267-5cbd-863b-a237932e520e | 0efc1f0f-a86a-5088-9305-8839f35d8acc | e181d31f-030c-5caf-8486-85070edf4eaf | 1bd477a7-6cfe-579d-adb9-10528e512790 | ac31c3c2-82f6-5cd9-a1e3-9489bc95a16b | 0359c961-29ed-5f4b-b3e6-a7dc55c23665 | 14b7c2f3-4188-5644-ab61-7f446cf631e8 | 273ae5c0-1913-51c2-8415-5263b0c83606 | f7a1b5af-867c-5d16-bf51-3857e7cdbec6 | 20281f20-2ca0-549c-8720-4426956630fc | 0319ac70-dfa2-5e93-b765-aa9ea543bf0f | 12dc3e9a-4e10-5d90-8238-f03a7e719ada | 646ebf48-0f81-5596-bc9e-e404360ba703 | d2f81f83-7867-51fb-9a06-a9e58f75f14a | 3bc551ba-bd2b-5a28-8080-3d5d069ee07d | 66307eed-372a-5804-9c95-6866cceb503a | f7b7a311-f04b-5859-998e-e88295f4badc | 65fa7015-14b5-50c7-b339-9ea8d49645b5 | 4f857c55-e2d2-5526-bcfb-febfcf8135a7 | c6bb8c31-a04c-5beb-be66-fe2f681e2038 | 4d711271-3fea-5c1d-9f60-140130758df9 | 8bbcde0a-0db9-58b2-8562-30c7567f53dc | 5e59ebeb-b688-5c86-9fb3-4bc1cce11d0a | a556243a-8e3c-58ce-a26d-66e2442d2d20 | 2b68bc1f-e624-5749-9cdc-c04057f03bed | a389b775-f56d-5c0f-8863-c1acca491c62 | 4674e698-222c-5233-9a41-e24c034d9ee2 | aea63902-5e4f-5022-bf17-e9f8c87ca01f | eaaf3b80-c7f9-508a-8e4e-2aafba2d2f76 | 169aa860-ea1c-58b4-951c-9a5056d01c44 | bd0d1e72-19e3-5e7c-b27b-b56f2dc5d1e9 | 0007744c-a411-51ac-8722-314271c17c5a | fc99a1b6-b1b1-5e71-93fb-78d20293c6ea | 263205ab-ecb0-5c04-b72e-a061a597fd61 | 27a62c46-4ab1-56d4-8474-b090cf7406df | 01d12656-3d68-5cf0-9322-3e0bb5c89ae9 | d9e521b5-c867-56ad-87d4-7c7e2ab29787 | dda46a75-078f-5701-bb0e-67fb11002872 | 7ac2667c-733e-5427-a646-4114c1d5d966 | 7a67eea7-6c74-56ea-bf6e-2cb506aef2b6 | 7c46e3c8-c6d8-5b39-9e25-2ccd795886ee | a495e29d-48f0-53a6-90f9-f51e283454e0 | e9f9cfd6-e086-5eff-93a3-97eb552693a1 | cc5ae04e-b64b-5d57-9030-22f14dfff3a0 | 0e0af49b-5fd9-51bb-8273-cb04161067de | 8bdda9f1-dd26-5488-a045-df664f1e055a | 1b8681d1-c73b-5617-aa78-6456d0df7d1a | 1988eff2-9a6f-5acf-a8ce-98c59b082f35 | af228161-0fa7-5d33-8e17-dae0514484d5 | ba316859-84b2-5bfa-b93f-a0144d43b482 | de4facff-b835-5fbb-97df-c90a46817e6d | abead5cf-a33a-583e-9cc9-a7cbc321149a | e185941c-6778-5b9f-97ea-3f1d4bd74b9a | 1545e81b-0197-59e2-a346-ae418f64b5ad | 2f0dac90-cbfa-5c9f-a41c-2e9959c7c97a | 70322b56-805e-5cc0-b939-0baea195fb6f | 7b72e860-4a66-5cce-ac4a-2ea5e638ff8f
TEXT | TEXT | TEXT | TEXT | TEXT | TEXT | TEXT | TEXT | LENGTH | LENGTH | CURRENCY | CURRENCY | TEXT | TEXT | INTEGER | TEXT | LENGTH | TEXT | TEXT | LENGTH | TEXT | TEXT | LENGTH | TEXT | TEXT | LENGTH | TEXT | TEXT | TEXT | TEXT | TEXT | TEXT | TEXT | TEXT | TEXT | TEXT | TEXT | TEXT | TEXT | TEXT | TEXT | TEXT | TEXT | TEXT | TEXT | TEXT | TEXT | TEXT | TEXT | TEXT | NUMBER | NUMBER | AREA | NUMBER | TEXT | TEXT | NUMBER | NUMBER | CURRENCY | CURRENCY | TEXT | TEXT | TEXT | TEXT | NUMBER | NUMBER | TEXT | LENGTH | TEXT
Mat Discipline [ISO 19650-1:2018] | Mat Iso 19650 Id [ISO 19650-1:2018] | Mat Code [ISO 19650-1:2018] | Mat Element Type [ISO 19650-1:2018] | Mat Category [ISO 19650-1:2018] | Mat Name [ISO 19650-1:2018] | Mat Application [ISO 19650-1:2018] | Mat Location [ISO 19650-1:2018] | Mat Thickness Mm [ISO 19650-1:2018] | Mat Thickness Inch [ISO 19650-1:2018] | Mat Cost Usd [ISO 19650-1:2018] | Mat Cost Ugx [ISO 19650-1:2018] | Mat Durability [ISO 19650-1:2018] | Mat Specifications [ISO 19650-1:2018] | Mat Layer Count [ISO 19650-1:2018] | Mat Layer 1 Material [ISO 19650-1:2018] | Mat Layer 1 Thickness Mm [ISO 19650-1:2018] | Mat Layer 1 Function [ISO 19650-1:2018] | Mat Layer 2 Material [ISO 19650-1:2018] | Mat Layer 2 Thickness Mm [ISO 19650-1:2018] | Mat Layer 2 Function [ISO 19650-1:2018] | Mat Layer 3 Material [ISO 19650-1:2018] | Mat Layer 3 Thickness Mm [ISO 19650-1:2018] | Mat Layer 3 Function [ISO 19650-1:2018] | Mat Layer 4 Material [ISO 19650-1:2018] | Mat Layer 4 Thickness Mm [ISO 19650-1:2018] | Mat Layer 4 Function [ISO 19650-1:2018] | Mat Manufacturer [ISO 19650-1:2018] | Mat Standard [ISO 19650-1:2018] | Mat Features [ISO 19650-1:2018] | Ble App-revit-base-material [ISO 19650-1:2018] | Ble App-identity-class [ISO 19650-1:2018] | Ble App-color [ISO 19650-1:2018] | Ble App-transparency [ISO 19650-1:2018] | Ble App-smoothness [ISO 19650-1:2018] | Ble App-shininess [ISO 19650-1:2018] | Ble App-surface-fg-color [ISO 19650-1:2018] | Ble App-surface-fg-pattern [ISO 19650-1:2018] | Ble App-cut-fg-color [ISO 19650-1:2018] | Ble App-cut-fg-pattern [ISO 19650-1:2018] | Ble App-image [ISO 19650-1:2018] | Ble App-description [ISO 19650-1:2018] | Ble App-comments [ISO 19650-1:2018] | Ble App-surface-bg-pattern [ISO 19650-1:2018] | Ble App-surface-bg-color [ISO 19650-1:2018] | Ble App-cut-bg-pattern [ISO 19650-1:2018] | Ble App-cut-bg-color [ISO 19650-1:2018] | Ble App-physical-asset [ISO 19650-1:2018] | Ble App-thermal-asset [ISO 19650-1:2018] | Ble Mat Texture Url [ISO 19650-1:2018] | Prop Density Kg M3 [ISO 19650-1:2018] | Prop Thermal Cond W Mk [ISO 19650-1:2018] | Prop Thermal Res M2k W [ISO 19650-1:2018] | Prop Specific Heat J Kgk [ISO 19650-1:2018] | Prop Fire Rating [ISO 19650-1:2018] | Prop Acoustic Abs [ISO 19650-1:2018] | Prop Sound Red Db [ISO 19650-1:2018] | Prop Carbon Kg M3 [ISO 19650-1:2018] | Prop Cost Usd [ISO 19650-1:2018] | Prop Cost Ugx [ISO 19650-1:2018] | Ble App-cut Pattern [ISO 19650-1:2018] | Ble App-surface Pattern [ISO 19650-1:2018] | Ble App-background Pattern [ISO 19650-1:2018] | Ble App-shading Rgb [ISO 19650-1:2018] | Prop Comp Strength Mpa [ISO 19650-1:2018] | Prop Tens Strength Mpa [ISO 19650-1:2018] | Mat Layer 5 Material [ISO 19650-1:2018] | Mat Layer 5 Thickness Mm [ISO 19650-1:2018] | Mat Layer 5 Function [ISO 19650-1:2018]
HVAC-DUCTS | M-DCT-GALV-RECT-0.5MM-INT-D001 | DCT-001 | M-DCT | GALVANIZED STEEL DUCT | RECTANGULAR GALVANIZED STEEL DUCT 0.5MM | SUPPLY AIR | GENERAL | 0.5 | 0.019685 | 15 | 55500 | EXCELLENT | MATERIAL- 22 GAUGE | 1 | GALVANIZED STEEL | 0.5 | STRUCTURE | [6 empty] | R-0.02 | NRC 0.05 | 0 MINS | LINDAB | BS EN 10025:2019, UNBS 822-1 | STANDARD SUPPLY AIR DUCT | Steel | Metal | RGB 071-035-033 |  | 50 | 64 | RGB 000-000-000 |  | RGB 000-000-000 | Steel |  | RECTANGULAR GALVANIZED STEEL DUCT 0.5MM. 0.5mm nominal thickness. For supply air applications. Fire classification: A1 Non-combustible. Density: 7850 kg/m³. λ=50.0 W/mK. Complies with BS EN 10025:2019. | Allow for thermal expansion at fixings. Use isolation gaskets at dissimilar metals. Maintain A1 Non-combustible in completed assembly. Install per BS EN 10025:2019. |  | RGB 000-000-000 |  | RGB 000-000-000 | Steel ASTM A992-50 | Steel | https://dl.polyhaven.org/file/ph-assets/Textures/jpg/2k/galvanized_metal/galvanized_metal_diff_2k.jpg | 7850 | 50 | 0 | 450 | A1 Non-combustible | 0.05 | 45 | 2500 | 4500 | 16875000 | Steel-Section | Metal-Panel-Horizontal | Diagonal | 128,128,128 | 0 | 355
HVAC-DUCTS | M-DCT-GALV-RECT-0.7MM-INT-D002 | DCT-002 | M-DCT | GALVANIZED STEEL DUCT | RECTANGULAR GALVANIZED STEEL DUCT 0.7MM | SUPPLY AIR | COMMERCIAL | 0.7 | 0.027559 | 15 | 55500 | EXCELLENT | MATERIAL- 20 GAUGE | 1 | GALVANIZED STEEL | 0.7 | STRUCTURE | [6 empty] | R-0.03 | NRC 0.05 | 0 MINS | LINDAB | BS EN 10025:2019, UNBS 822-1 | HEAVY DUTY SUPPLY DUCT | Steel | Metal | RGB 071-035-033 |  | 50 | 64 | RGB 000-000-000 |  | RGB 000-000-000 | Steel |  | RECTANGULAR GALVANIZED STEEL DUCT 0.7MM. 0.7mm nominal thickness. For supply air applications. Fire classification: A1 Non-combustible. Density: 7850 kg/m³. λ=50.0 W/mK. Complies with BS EN 10025:2019. | Allow for thermal expansion at fixings. Use isolation gaskets at dissimilar metals. Maintain A1 Non-combustible in completed assembly. Install per BS EN 10025:2019. |  | RGB 000-000-000 |  | RGB 000-000-000 | Steel ASTM A992-50 | Steel | https://dl.polyhaven.org/file/ph-assets/Textures/jpg/2k/galvanized_metal/galvanized_metal_diff_2k.jpg | 7850 | 50 | 0 | 450 | A1 Non-combustible | 0.05 | 45 | 2500 | 4500 | 16875000 | Steel-Section | Metal-Panel-Horizontal | Diagonal | 128,128,128 | 0 | 355
HVAC-DUCTS | M-DCT-GALV-RECT-1.0MM-INT-D003 | DCT-003 | M-DCT | GALVANIZED STEEL DUCT | RECTANGULAR GALVANIZED STEEL DUCT 1.0MM | EXHAUST AIR | INDUSTRIAL | 1 | 0.03937 | 15 | 55500 | EXCELLENT | MATERIAL- 18 GAUGE | 1 | GALVANIZED STEEL | 1 | STRUCTURE | [6 empty] | R-0.04 | NRC 0.05 | 0 MINS | LINDAB | BS EN 10025:2019, UNBS 822-1 | INDUSTRIAL EXHAUST DUCT | Steel | Metal | RGB 071-035-033 |  | 50 | 64 | RGB 000-000-000 |  | RGB 000-000-000 | Steel |  | RECTANGULAR GALVANIZED STEEL DUCT 1.0MM. 1mm nominal thickness. For exhaust air applications. Fire classification: A1 Non-combustible. Density: 7850 kg/m³. λ=50.0 W/mK. Complies with BS EN 10025:2019. | Allow for thermal expansion at fixings. Use isolation gaskets at dissimilar metals. Maintain A1 Non-combustible in completed assembly. Install per BS EN 10025:2019. |  | RGB 000-000-000 |  | RGB 000-000-000 | Steel ASTM A992-50 | Steel | https://dl.polyhaven.org/file/ph-assets/Textures/jpg/2k/galvanized_metal/galvanized_metal_diff_2k.jpg | 7850 | 50 | 0 | 450 | A1 Non-combustible | 0.05 | 45 | 2500 | 4500 | 16875000 | Steel-Section | Metal-Panel-Horizontal | Diagonal | 128,128,128 | 0 | 355
HVAC-DUCTS | M-DCT-INSUL-RECT-50MM-INT-D004 | DCT-004 | M-DCT | INSULATED DUCT | INSULATED RECTANGULAR DUCT 50MM | SUPPLY AIR | OFFICE | 50 | 1.9685 | 15 | 55500 | GOOD | EXTERNAL INSULATION | 2 | GALVANIZED STEEL | 0.7 | STRUCTURE | FIBERGLASS INSULATION | 50 | THERMAL |  |  |  | R-1.8 | NRC 0.75 | 0 MINS | KINGSPAN | UNBS 822-1 | INSULATED FOR THERMAL EFFICIENCY | Steel | Metal | RGB 071-035-033 |  | 50 | 64 | RGB 000-000-000 |  | RGB 000-000-000 | Steel |  | INSULATED RECTANGULAR DUCT 50MM. 50mm nominal thickness. For supply air applications. Fire classification: A1 Non-combustible. Density: 2400 kg/m³. λ=1.4 W/mK. Complies with UNBS 822-1. | Maintain A1 Non-combustible in completed assembly. Install per UNBS 822-1. |  | RGB 000-000-000 |  | RGB 000-000-000 | Steel ASTM A992-50 | Steel | https://dl.polyhaven.org/file/ph-assets/Textures/jpg/2k/concrete_floor_003/concrete_floor_003_diff_2k.jpg | 2400 | 1.4 | 0.036 | 840 | A1 Non-combustible | 0.02 | 50 | 150 | 120 | 450000 | Concrete-Cut | Concrete-Cut | Solid Fill | 192,192,192 | 25 | 2.5
HVAC-DUCTS | M-DCT-INSUL-RECT-75MM-INT-D005 | DCT-005 | M-DCT | INSULATED DUCT | INSULATED RECTANGULAR DUCT 75MM | SUPPLY AIR | HOTEL | 75 | 2.9528 | 15 | 55500 | GOOD | EXTERNAL INSULATION | 2 | GALVANIZED STEEL | 0.7 | STRUCTURE | FIBERGLASS INSULATION | 75 | THERMAL |  |  |  | R-2.7 | NRC 0.85 | 0 MINS | KINGSPAN | UNBS 822-1 | HIGH EFFICIENCY INSULATION | Steel | Metal | RGB 071-035-033 |  | 50 | 64 | RGB 000-000-000 |  | RGB 000-000-000 | Steel |  | INSULATED RECTANGULAR DUCT 75MM. 75mm nominal thickness. For supply air applications. Fire classification: A1 Non-combustible. Density: 2400 kg/m³. λ=1.4 W/mK. Complies with UNBS 822-1. | Maintain A1 Non-combustible in completed assembly. Install per UNBS 822-1. |  | RGB 000-000-000 |  | RGB 000-000-000 | Steel ASTM A992-50 | Steel | https://dl.polyhaven.org/file/ph-assets/Textures/jpg/2k/concrete_floor_003/concrete_floor_003_diff_2k.jpg | 2400 | 1.4 | 0.054 | 840 | A1 Non-combustible | 0.02 | 50 | 150 | 120 | 450000 | Concrete-Cut | Concrete-Cut | Solid Fill | 192,192,192 | 25 | 2.5
HVAC-DUCTS | M-DCT-FLEX-152MM-INT-D006 | DCT-006 | M-DCT | FLEXIBLE DUCT | FLEXIBLE DUCT 152MM (6 INCH) | DIFFUSER CONNECTION | CEILING | 2 | 0.07874 | 15 | 55500 | FAIR | FLEXIBLE CONNECTION | 2 | PVC WIRE REINFORCED | 1.5 | STRUCTURE | ALUMINUM FOIL | 0.5 | VAPOR BARRIER |  |  |  | R-0.5 | NRC 0.15 | 0 MINS | THERMAFLEX | UNBS 822-1 | TERMINAL CONNECTIONS | Lining - Textile | Lining | RGB 000-000-000 |  | 50 | 64 | RGB 000-000-000 |  | RGB 000-000-000 | Diagonal Up |  | FLEXIBLE DUCT 152MM (6 INCH). 2mm nominal thickness. For diffuser connection applications. Fire classification: A1 Non-combustible. Density: 2400 kg/m³. λ=1.4 W/mK. Complies with UNBS 822-1. | Maintain A1 Non-combustible in completed assembly. Install per UNBS 822-1. |  | RGB 000-000-000 |  | RGB 000-000-000 |  |  | https://dl.polyhaven.org/file/ph-assets/Textures/jpg/2k/concrete_floor_003/concrete_floor_003_diff_2k.jpg | 2400 | 1.4 | 0.001 | 840 | A1 Non-combustible | 0.02 | 50 | 150 | 120 | 450000 | Concrete-Cut | Concrete-Cut | Solid Fill | 192,192,192 | 25 | 2.5
HVAC-DUCTS | M-DCT-FLEX-203MM-INT-D007 | DCT-007 | M-DCT | FLEXIBLE DUCT | FLEXIBLE DUCT 203MM (8 INCH) | DIFFUSER CONNECTION | CEILING | 2 | 0.07874 | 15 | 55500 | FAIR | FLEXIBLE CONNECTION | 2 | PVC WIRE REINFORCED | 1.5 | STRUCTURE | ALUMINUM FOIL | 0.5 | VAPOR BARRIER |  |  |  | R-0.5 | NRC 0.15 | 0 MINS | THERMAFLEX | UNBS 822-1 | TERMINAL CONNECTIONS | Lining - Textile | Lining | RGB 000-000-000 |  | 50 | 64 | RGB 000-000-000 |  | RGB 000-000-000 | Diagonal Up |  | FLEXIBLE DUCT 203MM (8 INCH). 2mm nominal thickness. For diffuser connection applications. Fire classification: A1 Non-combustible. Density: 2400 kg/m³. λ=1.4 W/mK. Complies with UNBS 822-1. | Maintain A1 Non-combustible in completed assembly. Install per UNBS 822-1. |  | RGB 000-000-000 |  | RGB 000-000-000 |  |  | https://dl.polyhaven.org/file/ph-assets/Textures/jpg/2k/concrete_floor_003/concrete_floor_003_diff_2k.jpg | 2400 | 1.4 | 0.001 | 840 | A1 Non-combustible | 0.02 | 50 | 150 | 120 | 450000 | Concrete-Cut | Concrete-Cut | Solid Fill | 192,192,192 | 25 | 2.5
HVAC-DUCTS | M-DCT-SPIRAL-200MM-INT-D008 | DCT-008 | M-DCT | SPIRAL DUCT | SPIRAL GALVANIZED DUCT 200MM | SUPPLY AIR | COMMERCIAL | 0.7 | 0.027559 | 15 | 55500 | EXCELLENT | CIRCULAR SPIRAL | 1 | GALVANIZED STEEL | 0.7 | STRUCTURE | [6 empty] | R-0.03 | NRC 0.05 | 0 MINS | SPIRO | UNBS 822-1 | LOW PRESSURE DROP | Steel | Metal | RGB 071-035-033 |  | 50 | 64 | RGB 000-000-000 |  | RGB 000-000-000 | Steel |  | SPIRAL GALVANIZED DUCT 200MM. 0.7mm nominal thickness. For supply air applications. Fire classification: A1 Non-combustible. Density: 32 kg/m³. λ=0.022 W/mK. Complies with UNBS 822-1. | Maintain A1 Non-combustible in completed assembly. Install per UNBS 822-1. |  | RGB 000-000-000 |  | RGB 000-000-000 | Steel ASTM A992-50 | Steel | https://dl.polyhaven.org/file/ph-assets/Textures/jpg/2k/concrete_floor_003/concrete_floor_003_diff_2k.jpg | 32 | 0.022 | 0.032 | 450 | A1 Non-combustible | 0.05 | 45 | 2500 | 4500 | 16875000 | Concrete-Cut | Concrete-Cut | Diagonal | 128,128,128 | 0 | 355
HVAC-DUCTS | M-DCT-SPIRAL-315MM-INT-D009 | DCT-009 | M-DCT | SPIRAL DUCT | SPIRAL GALVANIZED DUCT 315MM | SUPPLY AIR | COMMERCIAL | 0.7 | 0.027559 | 15 | 55500 | EXCELLENT | CIRCULAR SPIRAL | 1 | GALVANIZED STEEL | 0.7 | STRUCTURE | [6 empty] | R-0.03 | NRC 0.05 | 0 MINS | SPIRO | UNBS 822-1 | MAIN TRUNK DUCT | Steel | Metal | RGB 071-035-033 |  | 50 | 64 | RGB 000-000-000 |  | RGB 000-000-000 | Steel |  | SPIRAL GALVANIZED DUCT 315MM. 0.7mm nominal thickness. For supply air applications. Fire classification: A1 Non-combustible. Density: 32 kg/m³. λ=0.022 W/mK. Complies with UNBS 822-1. | Maintain A1 Non-combustible in completed assembly. Install per UNBS 822-1. |  | RGB 000-000-000 |  | RGB 000-000-000 | Steel ASTM A992-50 | Steel | https://dl.polyhaven.org/file/ph-assets/Textures/jpg/2k/concrete_floor_003/concrete_floor_003_diff_2k.jpg | 32 | 0.022 | 0.032 | 450 | A1 Non-combustible | 0.05 | 45 | 2500 | 4500 | 16875000 | Concrete-Cut | Concrete-Cut | Diagonal | 128,128,128 | 0 | 355
HVAC-DUCTS | M-DCT-SS304-RECT-1.0MM-INT-D010 | DCT-010 | M-DCT | STAINLESS STEEL DUCT | SS304 RECTANGULAR DUCT 1.0MM | KITCHEN EXHAUST | KITCHEN | 1 | 0.03937 | 15 | 55500 | EXCELLENT | CORROSION RESISTANT | 1 | STAINLESS STEEL 304 | 1 | STRUCTURE | [6 empty] | R-0.04 | NRC 0.05 | 30 MINS | HALTON | UNBS 822-1 | GREASE RESISTANT | Steel | Metal | RGB 071-035-033 |  | 50 | 64 | RGB 000-000-000 |  | RGB 000-000-000 | Steel |  | SS304 RECTANGULAR DUCT 1.0MM. 1mm nominal thickness. For kitchen exhaust applications. Fire classification: A1 Non-combustible. Density: 2400 kg/m³. λ=1.4 W/mK. Complies with UNBS 822-1. | Maintain A1 Non-combustible in completed assembly. Install per UNBS 822-1. |  | RGB 000-000-000 |  | RGB 000-000-000 | Steel ASTM A992-50 | Steel | https://dl.polyhaven.org/file/ph-assets/Textures/jpg/2k/concrete_floor_003/concrete_floor_003_diff_2k.jpg | 2400 | 1.4 | 0.001 | 840 | A1 Non-combustible | 0.02 | 50 | 150 | 120 | 450000 | Concrete-Cut | Concrete-Cut | Solid Fill | 192,192,192 | 25 | 2.5
HVAC-DUCTS | M-DCT-SS304-RECT-1.2MM-INT-D011 | DCT-011 | M-DCT | STAINLESS STEEL DUCT | SS304 RECTANGULAR DUCT 1.2MM | KITCHEN EXHAUST | KITCHEN | 1.2 | 0.047244 | 15 | 55500 | EXCELLENT | CORROSION RESISTANT | 1 | STAINLESS STEEL 304 | 1.2 | STRUCTURE | [6 empty] | R-0.05 | NRC 0.05 | 30 MINS | HALTON | UNBS 822-1 | HEAVY DUTY GREASE | Steel | Metal | RGB 071-035-033 |  | 50 | 64 | RGB 000-000-000 |  | RGB 000-000-000 | Steel |  | SS304 RECTANGULAR DUCT 1.2MM. 1.2mm nominal thickness. For kitchen exhaust applications. Fire classification: A1 Non-combustible. Density: 2400 kg/m³. λ=1.4 W/mK. Complies with UNBS 822-1. | Maintain A1 Non-combustible in completed assembly. Install per UNBS 822-1. |  | RGB 000-000-000 |  | RGB 000-000-000 | Steel ASTM A992-50 | Steel | https://dl.polyhaven.org/file/ph-assets/Textures/jpg/2k/concrete_floor_003/concrete_floor_003_diff_2k.jpg | 2400 | 1.4 | 0.001 | 840 | A1 Non-combustible | 0.02 | 50 | 150 | 120 | 450000 | Concrete-Cut | Concrete-Cut | Solid Fill | 192,192,192 | 25 | 2.5
HVAC-DUCTS | M-DCT-FIRE-RECT-1.0MM-INT-D012 | DCT-012 | M-DCT | FIRE RATED DUCT | FIRE RATED DUCT 1.0MM 2HR | FIRE SMOKE CONTROL | STAIRWELL | 1 | 0.03937 | 15 | 55500 | EXCELLENT | FIRE RESISTANT | 1 | GALVANIZED STEEL | 1 | STRUCTURE | [6 empty] | R-0.04 | NRC 0.05 | 120 MINS | PROMAT | UNBS 822-1 | FIRE SMOKE EXTRACTION | Steel | Metal | RGB 071-035-033 |  | 50 | 64 | RGB 000-000-000 |  | RGB 000-000-000 | Steel |  | FIRE RATED DUCT 1.0MM 2HR. 1mm nominal thickness. For fire smoke control applications. Fire classification: A1 Non-combustible. Density: 2400 kg/m³. λ=1.4 W/mK. Complies with UNBS 822-1. | Maintain A1 Non-combustible in completed assembly. Install per UNBS 822-1. |  | RGB 000-000-000 |  | RGB 000-000-000 | Steel ASTM A992-50 | Steel | https://dl.polyhaven.org/file/ph-assets/Textures/jpg/2k/concrete_floor_003/concrete_floor_003_diff_2k.jpg | 2400 | 1.4 | 0.001 | 840 | A1 Non-combustible | 0.02 | 50 | 150 | 120 | 450000 | Concrete-Cut | Concrete-Cut | Solid Fill | 192,192,192 | 25 | 2.5
HVAC-DUCTS | M-DCT-GALV-RECT-0.5MM-250X150-INT-D013 | DCT-013 | M-DCT | GALVANIZED STEEL DUCT | RECTANGULAR GALVANIZED 250X150MM 0.5MM | SUPPLY AIR | OFFICE | 0.5 | 0.019685 | 15 | 55500 | EXCELLENT | 22 GAUGE | 1 | GALVANIZED STEEL | 0.5 | STRUCTURE | [6 empty] | R-0.02 | NRC 0.05 | 0 MINS | LINDAB | UNBS 822-1 | 250X150MM SIZE | Steel | Metal | RGB 071-035-033 |  | 50 | 64 | RGB 000-000-000 |  | RGB 000-000-000 | Steel |  | RECTANGULAR GALVANIZED 250X150MM 0.5MM. 0.5mm nominal thickness. For supply air applications. Fire classification: A1 Non-combustible. Density: 7850 kg/m³. λ=50 W/mK. Complies with UNBS 822-1. | Maintain A1 Non-combustible in completed assembly. Install per UNBS 822-1. |  | RGB 000-000-000 |  | RGB 000-000-000 | Steel ASTM A992-50 | Steel | https://dl.polyhaven.org/file/ph-assets/Textures/jpg/2k/concrete_floor_003/concrete_floor_003_diff_2k.jpg | 7850 | 50 | 0 | 450 | A1 Non-combustible | 0.05 | 45 | 2500 | 4500 | 16875000 | Concrete-Cut | Concrete-Cut | Diagonal | 128,128,128 | 0 | 355
HVAC-DUCTS | M-DCT-GALV-RECT-0.7MM-400X200-INT-D014 | DCT-014 | M-DCT | GALVANIZED STEEL DUCT | RECTANGULAR GALVANIZED 400X200MM 0.7MM | SUPPLY AIR | COMMERCIAL | 0.7 | 0.027559 | 15 | 55500 | EXCELLENT | 20 GAUGE | 1 | GALVANIZED STEEL | 0.7 | STRUCTURE | [6 empty] | R-0.03 | NRC 0.05 | 0 MINS | LINDAB | UNBS 822-1 | 400X200MM SIZE | Steel | Metal | RGB 071-035-033 |  | 50 | 64 | RGB 000-000-000 |  | RGB 000-000-000 | Steel |  | RECTANGULAR GALVANIZED 400X200MM 0.7MM. 0.7mm nominal thickness. For supply air applications. Fire classification: A1 Non-combustible. Density: 7850 kg/m³. λ=50 W/mK. Complies with UNBS 822-1. | Maintain A1 Non-combustible in completed assembly. Install per UNBS 822-1. |  | RGB 000-000-000 |  | RGB 000-000-000 | Steel ASTM A992-50 | Steel | https://dl.polyhaven.org/file/ph-assets/Textures/jpg/2k/concrete_floor_003/concrete_floor_003_diff_2k.jpg | 7850 | 50 | 0 | 450 | A1 Non-combustible | 0.05 | 45 | 2500 | 4500 | 16875000 | Concrete-Cut | Concrete-Cut | Diagonal | 128,128,128 | 0 | 355
HVAC-DUCTS | M-DCT-GALV-RECT-0.9MM-600X300-INT-D015 | DCT-015 | M-DCT | GALVANIZED STEEL DUCT | RECTANGULAR GALVANIZED 600X300MM 0.9MM | SUPPLY AIR | COMMERCIAL | 0.9 | 0.035433 | 15 | 55500 | EXCELLENT | 20 GAUGE | 1 | GALVANIZED STEEL | 0.9 | STRUCTURE | [6 empty] | R-0.03 | NRC 0.05 | 0 MINS | LINDAB | UNBS 822-1 | 600X300MM SIZE | Steel | Metal | RGB 071-035-033 |  | 50 | 64 | RGB 000-000-000 |  | RGB 000-000-000 | Steel |  | RECTANGULAR GALVANIZED 600X300MM 0.9MM. 0.9mm nominal thickness. For supply air applications. Fire classification: A1 Non-combustible. Density: 7850 kg/m³. λ=50 W/mK. Complies with UNBS 822-1. | Maintain A1 Non-combustible in completed assembly. Install per UNBS 822-1. |  | RGB 000-000-000 |  | RGB 000-000-000 | Steel ASTM A992-50 | Steel | https://dl.polyhaven.org/file/ph-assets/Textures/jpg/2k/concrete_floor_003/concrete_floor_003_diff_2k.jpg | 7850 | 50 | 0 | 450 | A1 Non-combustible | 0.05 | 45 | 2500 | 4500 | 16875000 | Concrete-Cut | Concrete-Cut | Diagonal | 128,128,128 | 0 | 355
HVAC-DUCTS | M-DCT-GALV-RECT-1.2MM-800X400-INT-D016 | DCT-016 | M-DCT | GALVANIZED STEEL DUCT | RECTANGULAR GALVANIZED 800X400MM 1.2MM | RETURN AIR | COMMERCIAL | 1.2 | 0.047244 | 15 | 55500 | EXCELLENT | 18 GAUGE | 1 | GALVANIZED STEEL | 1.2 | STRUCTURE | [6 empty] | R-0.04 | NRC 0.05 | 0 MINS | LINDAB | UNBS 822-1 | 800X400MM SIZE | Steel | Metal | RGB 071-035-033 |  | 50 | 64 | RGB 000-000-000 |  | RGB 000-000-000 | Steel |  | RECTANGULAR GALVANIZED 800X400MM 1.2MM. 1.2mm nominal thickness. For return air applications. Fire classification: A1 Non-combustible. Density: 7850 kg/m³. λ=50 W/mK. Complies with UNBS 822-1. | Maintain A1 Non-combustible in completed assembly. Install per UNBS 822-1. |  | RGB 000-000-000 |  | RGB 000-000-000 | Steel ASTM A992-50 | Steel | https://dl.polyhaven.org/file/ph-assets/Textures/jpg/2k/concrete_floor_003/concrete_floor_003_diff_2k.jpg | 7850 | 50 | 0 | 450 | A1 Non-combustible | 0.05 | 45 | 2500 | 4500 | 16875000 | Concrete-Cut | Concrete-Cut | Diagonal | 128,128,128 | 0 | 355
HVAC-DUCTS | M-DCT-GALV-RECT-1.5MM-1000X500-INT-D017 | DCT-017 | M-DCT | GALVANIZED STEEL DUCT | RECTANGULAR GALVANIZED 1000X500MM 1.5MM | SUPPLY AIR | INDUSTRIAL | 1.5 | 0.059055 | 15 | 55500 | EXCELLENT | 16 GAUGE | 1 | GALVANIZED STEEL | 1.5 | STRUCTURE | [6 empty] | R-0.05 | NRC 0.05 | 0 MINS | LINDAB | UNBS 822-1 | 1000X500MM MAIN TRUNK | Steel | Metal | RGB 071-035-033 |  | 50 | 64 | RGB 000-000-000 |  | RGB 000-000-000 | Steel |  | RECTANGULAR GALVANIZED 1000X500MM 1.5MM. 1.5mm nominal thickness. For supply air applications. Fire classification: A1 Non-combustible. Density: 7850 kg/m³. λ=50 W/mK. Complies with UNBS 822-1. | Maintain A1 Non-combustible in completed assembly. Install per UNBS 822-1. |  | RGB 000-000-000 |  | RGB 000-000-000 | Steel ASTM A992-50 | Steel | https://dl.polyhaven.org/file/ph-assets/Textures/jpg/2k/concrete_floor_003/concrete_floor_003_diff_2k.jpg | 7850 | 50 | 0 | 450 | A1 Non-combustible | 0.05 | 45 | 2500 | 4500 | 16875000 | Concrete-Cut | Concrete-Cut | Diagonal | 128,128,128 | 0 | 355
HVAC-DUCTS | M-DCT-SPIRAL-125MM-INT-D018 | DCT-018 | M-DCT | SPIRAL DUCT | SPIRAL GALVANIZED DUCT 125MM | SUPPLY AIR | RESIDENTIAL | 0.5 | 0.019685 | 15 | 55500 | EXCELLENT | 5 INCH | 1 | GALVANIZED STEEL | 0.5 | STRUCTURE | [6 empty] | R-0.02 | NRC 0.05 | 0 MINS | SPIRO | UNBS 822-1 | SMALL DIAMETER | Steel | Metal | RGB 071-035-033 |  | 50 | 64 | RGB 000-000-000 |  | RGB 000-000-000 | Steel |  | SPIRAL GALVANIZED DUCT 125MM. 0.5mm nominal thickness. For supply air applications. Fire classification: A1 Non-combustible. Density: 32 kg/m³. λ=0.022 W/mK. Complies with UNBS 822-1. | Maintain A1 Non-combustible in completed assembly. Install per UNBS 822-1. |  | RGB 000-000-000 |  | RGB 000-000-000 | Steel ASTM A992-50 | Steel | https://dl.polyhaven.org/file/ph-assets/Textures/jpg/2k/concrete_floor_003/concrete_floor_003_diff_2k.jpg | 32 | 0.022 | 0.023 | 450 | A1 Non-combustible | 0.05 | 45 | 2500 | 4500 | 16875000 | Concrete-Cut | Concrete-Cut | Diagonal | 128,128,128 | 0 | 355
HVAC-DUCTS | M-DCT-SPIRAL-160MM-INT-D019 | DCT-019 | M-DCT | SPIRAL DUCT | SPIRAL GALVANIZED DUCT 160MM | SUPPLY AIR | COMMERCIAL | 0.6 | 0.023622 | 15 | 55500 | EXCELLENT | 6 INCH | 1 | GALVANIZED STEEL | 0.6 | STRUCTURE | [6 empty] | R-0.02 | NRC 0.05 | 0 MINS | SPIRO | UNBS 822-1 | STANDARD SIZE | Steel | Metal | RGB 071-035-033 |  | 50 | 64 | RGB 000-000-000 |  | RGB 000-000-000 | Steel |  | SPIRAL GALVANIZED DUCT 160MM. 0.6mm nominal thickness. For supply air applications. Fire classification: A1 Non-combustible. Density: 32 kg/m³. λ=0.022 W/mK. Complies with UNBS 822-1. | Maintain A1 Non-combustible in completed assembly. Install per UNBS 822-1. |  | RGB 000-000-000 |  | RGB 000-000-000 | Steel ASTM A992-50 | Steel | https://dl.polyhaven.org/file/ph-assets/Textures/jpg/2k/concrete_floor_003/concrete_floor_003_diff_2k.jpg | 32 | 0.022 | 0.027 | 450 | A1 Non-combustible | 0.05 | 45 | 2500 | 4500 | 16875000 | Concrete-Cut | Concrete-Cut | Diagonal | 128,128,128 | 0 | 355
HVAC-DUCTS | M-DCT-SPIRAL-250MM-INT-D020 | DCT-020 | M-DCT | SPIRAL DUCT | SPIRAL GALVANIZED DUCT 250MM | SUPPLY AIR | COMMERCIAL | 0.7 | 0.027559 | 15 | 55500 | EXCELLENT | 10 INCH | 1 | GALVANIZED STEEL | 0.7 | STRUCTURE | [6 empty] | R-0.03 | NRC 0.05 | 0 MINS | SPIRO | UNBS 822-1 | MEDIUM DIAMETER | Steel | Metal | RGB 071-035-033 |  | 50 | 64 | RGB 000-000-000 |  | RGB 000-000-000 | Steel |  | SPIRAL GALVANIZED DUCT 250MM. 0.7mm nominal thickness. For supply air applications. Fire classification: A1 Non-combustible. Density: 32 kg/m³. λ=0.022 W/mK. Complies with UNBS 822-1. | Maintain A1 Non-combustible in completed assembly. Install per UNBS 822-1. |  | RGB 000-000-000 |  | RGB 000-000-000 | Steel ASTM A992-50 | Steel | https://dl.polyhaven.org/file/ph-assets/Textures/jpg/2k/concrete_floor_003/concrete_floor_003_diff_2k.jpg | 32 | 0.022 | 0.032 | 450 | A1 Non-combustible | 0.05 | 45 | 2500 | 4500 | 16875000 | Concrete-Cut | Concrete-Cut | Diagonal | 128,128,128 | 0 | 355
HVAC-DUCTS | M-DCT-SPIRAL-400MM-INT-D021 | DCT-021 | M-DCT | SPIRAL DUCT | SPIRAL GALVANIZED DUCT 400MM | SUPPLY AIR | COMMERCIAL | 0.8 | 0.031496 | 15 | 55500 | EXCELLENT | 16 INCH | 1 | GALVANIZED STEEL | 0.8 | STRUCTURE | [6 empty] | R-0.03 | NRC 0.05 | 0 MINS | SPIRO | UNBS 822-1 | LARGE DIAMETER | Steel | Metal | RGB 071-035-033 |  | 50 | 64 | RGB 000-000-000 |  | RGB 000-000-000 | Steel |  | SPIRAL GALVANIZED DUCT 400MM. 0.8mm nominal thickness. For supply air applications. Fire classification: A1 Non-combustible. Density: 32 kg/m³. λ=0.022 W/mK. Complies with UNBS 822-1. | Maintain A1 Non-combustible in completed assembly. Install per UNBS 822-1. |  | RGB 000-000-000 |  | RGB 000-000-000 | Steel ASTM A992-50 | Steel | https://dl.polyhaven.org/file/ph-assets/Textures/jpg/2k/concrete_floor_003/concrete_floor_003_diff_2k.jpg | 32 | 0.022 | 0.036 | 450 | A1 Non-combustible | 0.05 | 45 | 2500 | 4500 | 16875000 | Concrete-Cut | Concrete-Cut | Diagonal | 128,128,128 | 0 | 355
HVAC-DUCTS | M-DCT-SPIRAL-500MM-INT-D022 | DCT-022 | M-DCT | SPIRAL DUCT | SPIRAL GALVANIZED DUCT 500MM | SUPPLY AIR | INDUSTRIAL | 0.9 | 0.035433 | 15 | 55500 | EXCELLENT | 20 INCH | 1 | GALVANIZED STEEL | 0.9 | STRUCTURE | [6 empty] | R-0.03 | NRC 0.05 | 0 MINS | SPIRO | UNBS 822-1 | EXTRA LARGE | Steel | Metal | RGB 071-035-033 |  | 50 | 64 | RGB 000-000-000 |  | RGB 000-000-000 | Steel |  | SPIRAL GALVANIZED DUCT 500MM. 0.9mm nominal thickness. For supply air applications. Fire classification: A1 Non-combustible. Density: 32 kg/m³. λ=0.022 W/mK. Complies with UNBS 822-1. | Maintain A1 Non-combustible in completed assembly. Install per UNBS 822-1. |  | RGB 000-000-000 |  | RGB 000-000-000 | Steel ASTM A992-50 | Steel | https://dl.polyhaven.org/file/ph-assets/Textures/jpg/2k/concrete_floor_003/concrete_floor_003_diff_2k.jpg | 32 | 0.022 | 0.041 | 450 | A1 Non-combustible | 0.05 | 45 | 2500 | 4500 | 16875000 | Concrete-Cut | Concrete-Cut | Diagonal | 128,128,128 | 0 | 355
HVAC-DUCTS | M-DCT-SPIRAL-630MM-INT-D023 | DCT-023 | M-DCT | SPIRAL DUCT | SPIRAL GALVANIZED DUCT 630MM | SUPPLY AIR | INDUSTRIAL | 1 | 0.03937 | 15 | 55500 | EXCELLENT | 25 INCH | 1 | GALVANIZED STEEL | 1 | STRUCTURE | [6 empty] | R-0.04 | NRC 0.05 | 0 MINS | SPIRO | UNBS 822-1 | HEAVY DUTY TRUNK | Steel | Metal | RGB 071-035-033 |  | 50 | 64 | RGB 000-000-000 |  | RGB 000-000-000 | Steel |  | SPIRAL GALVANIZED DUCT 630MM. 1mm nominal thickness. For supply air applications. Fire classification: A1 Non-combustible. Density: 32 kg/m³. λ=0.022 W/mK. Complies with UNBS 822-1. | Maintain A1 Non-combustible in completed assembly. Install per UNBS 822-1. |  | RGB 000-000-000 |  | RGB 000-000-000 | Steel ASTM A992-50 | Steel | https://dl.polyhaven.org/file/ph-assets/Textures/jpg/2k/concrete_floor_003/concrete_floor_003_diff_2k.jpg | 32 | 0.022 | 0.045 | 450 | A1 Non-combustible | 0.05 | 45 | 2500 | 4500 | 16875000 | Concrete-Cut | Concrete-Cut | Diagonal | 128,128,128 | 0 | 355
HVAC-DUCTS | M-DCT-INSUL-RECT-25MM-INT-D024 | DCT-024 | M-DCT | INSULATED DUCT | INSULATED RECTANGULAR DUCT 25MM | SUPPLY AIR | RESIDENTIAL | 25 | 0.98425 | 15 | 55500 | GOOD | LIGHT INSULATION | 2 | GALVANIZED STEEL | 0.6 | STRUCTURE | FIBERGLASS INSULATION | 25 | THERMAL |  |  |  | R-0.9 | NRC 0.65 | 0 MINS | KINGSPAN | UNBS 822-1 | ECONOMY INSULATION | Steel | Metal | RGB 071-035-033 |  | 50 | 64 | RGB 000-000-000 |  | RGB 000-000-000 | Steel |  | INSULATED RECTANGULAR DUCT 25MM. 25mm nominal thickness. For supply air applications. Fire classification: A1 Non-combustible. Density: 2400 kg/m³. λ=1.4 W/mK. Complies with UNBS 822-1. | Maintain A1 Non-combustible in completed assembly. Install per UNBS 822-1. |  | RGB 000-000-000 |  | RGB 000-000-000 | Steel ASTM A992-50 | Steel | https://dl.polyhaven.org/file/ph-assets/Textures/jpg/2k/concrete_floor_003/concrete_floor_003_diff_2k.jpg | 2400 | 1.4 | 0.018 | 840 | A1 Non-combustible | 0.02 | 50 | 150 | 120 | 450000 | Concrete-Cut | Concrete-Cut | Solid Fill | 192,192,192 | 25 | 2.5
HVAC-DUCTS | M-DCT-INSUL-RECT-100MM-INT-D025 | DCT-025 | M-DCT | INSULATED DUCT | INSULATED RECTANGULAR DUCT 100MM | SUPPLY AIR | COMMERCIAL | 100 | 3.937 | 15 | 55500 | EXCELLENT | HEAVY INSULATION | 2 | GALVANIZED STEEL | 0.9 | STRUCTURE | POLYURETHANE FOAM | 100 | THERMAL |  |  |  | R-3.6 | NRC 0.95 | 0 MINS | KINGSPAN | UNBS 822-1 | MAXIMUM INSULATION | Steel | Metal | RGB 071-035-033 |  | 50 | 64 | RGB 000-000-000 |  | RGB 000-000-000 | Steel |  | INSULATED RECTANGULAR DUCT 100MM. 100mm nominal thickness. For supply air applications. Fire classification: A1 Non-combustible. Density: 2400 kg/m³. λ=1.4 W/mK. Complies with UNBS 822-1. | Maintain A1 Non-combustible in completed assembly. Install per UNBS 822-1. |  | RGB 000-000-000 |  | RGB 000-000-000 | Steel ASTM A992-50 | Steel | https://dl.polyhaven.org/file/ph-assets/Textures/jpg/2k/concrete_floor_003/concrete_floor_003_diff_2k.jpg | 2400 | 1.4 | 0.071 | 840 | A1 Non-combustible | 0.02 | 50 | 150 | 120 | 450000 | Concrete-Cut | Concrete-Cut | Solid Fill | 192,192,192 | 25 | 2.5
HVAC-DUCTS | M-DCT-FLATOVAL-200X100-INT-D026 | DCT-026 | M-DCT | FLAT OVAL DUCT | FLAT OVAL DUCT 200X100MM | SUPPLY AIR | LOW CEILING | 0.7 | 0.027559 | 15 | 55500 | EXCELLENT | SPACE SAVING | 1 | GALVANIZED STEEL | 0.7 | STRUCTURE | [6 empty] | R-0.03 | NRC 0.05 | 0 MINS | LINDAB | UNBS 822-1 | LOW PROFILE | Steel | Metal | RGB 071-035-033 |  | 50 | 64 | RGB 000-000-000 |  | RGB 000-000-000 | Steel |  | FLAT OVAL DUCT 200X100MM. 0.7mm nominal thickness. For supply air applications. Fire classification: A1 Non-combustible. Density: 2400 kg/m³. λ=1.4 W/mK. Complies with UNBS 822-1. | Maintain A1 Non-combustible in completed assembly. Install per UNBS 822-1. |  | RGB 000-000-000 |  | RGB 000-000-000 | Steel ASTM A992-50 | Steel | https://dl.polyhaven.org/file/ph-assets/Textures/jpg/2k/concrete_floor_003/concrete_floor_003_diff_2k.jpg | 2400 | 1.4 | 0.001 | 840 | A1 Non-combustible | 0.02 | 50 | 150 | 120 | 450000 | Concrete-Cut | Concrete-Cut | Solid Fill | 192,192,192 | 25 | 2.5
HVAC-DUCTS | M-DCT-FLATOVAL-300X150-INT-D027 | DCT-027 | M-DCT | FLAT OVAL DUCT | FLAT OVAL DUCT 300X150MM | SUPPLY AIR | LOW CEILING | 0.7 | 0.027559 | 15 | 55500 | EXCELLENT | SPACE SAVING | 1 | GALVANIZED STEEL | 0.7 | STRUCTURE | [6 empty] | R-0.03 | NRC 0.05 | 0 MINS | LINDAB | UNBS 822-1 | MEDIUM FLAT OVAL | Steel | Metal | RGB 071-035-033 |  | 50 | 64 | RGB 000-000-000 |  | RGB 000-000-000 | Steel |  | FLAT OVAL DUCT 300X150MM. 0.7mm nominal thickness. For supply air applications. Fire classification: A1 Non-combustible. Density: 2400 kg/m³. λ=1.4 W/mK. Complies with UNBS 822-1. | Maintain A1 Non-combustible in completed assembly. Install per UNBS 822-1. |  | RGB 000-000-000 |  | RGB 000-000-000 | Steel ASTM A992-50 | Steel | https://dl.polyhaven.org/file/ph-assets/Textures/jpg/2k/concrete_floor_003/concrete_floor_003_diff_2k.jpg | 2400 | 1.4 | 0.001 | 840 | A1 Non-combustible | 0.02 | 50 | 150 | 120 | 450000 | Concrete-Cut | Concrete-Cut | Solid Fill | 192,192,192 | 25 | 2.5
HVAC-DUCTS | M-DCT-FLEX-100MM-INT-D028 | DCT-028 | M-DCT | FLEXIBLE DUCT | FLEXIBLE DUCT 100MM (4 INCH) | DIFFUSER CONNECTION | CEILING | 2 | 0.07874 | 15 | 55500 | FAIR | FLEXIBLE CONNECTION | 2 | PVC WIRE REINFORCED | 1.5 | STRUCTURE | ALUMINUM FOIL | 0.5 | VAPOR BARRIER |  |  |  | R-0.5 | NRC 0.15 | 0 MINS | THERMAFLEX | UNBS 822-1 | SMALL TERMINAL | Lining - Textile | Lining | RGB 000-000-000 |  | 50 | 64 | RGB 000-000-000 |  | RGB 000-000-000 | Diagonal Up |  | FLEXIBLE DUCT 100MM (4 INCH). 2mm nominal thickness. For diffuser connection applications. Fire classification: A1 Non-combustible. Density: 2400 kg/m³. λ=1.4 W/mK. Complies with UNBS 822-1. | Maintain A1 Non-combustible in completed assembly. Install per UNBS 822-1. |  | RGB 000-000-000 |  | RGB 000-000-000 |  |  | https://dl.polyhaven.org/file/ph-assets/Textures/jpg/2k/concrete_floor_003/concrete_floor_003_diff_2k.jpg | 2400 | 1.4 | 0.001 | 840 | A1 Non-combustible | 0.02 | 50 | 150 | 120 | 450000 | Concrete-Cut | Concrete-Cut | Solid Fill | 192,192,192 | 25 | 2.5
HVAC-DUCTS | M-DCT-FLEX-125MM-INT-D029 | DCT-029 | M-DCT | FLEXIBLE DUCT | FLEXIBLE DUCT 125MM (5 INCH) | DIFFUSER CONNECTION | CEILING | 2 | 0.07874 | 15 | 55500 | FAIR | FLEXIBLE CONNECTION | 2 | PVC WIRE REINFORCED | 1.5 | STRUCTURE | ALUMINUM FOIL | 0.5 | VAPOR BARRIER |  |  |  | R-0.5 | NRC 0.15 | 0 MINS | THERMAFLEX | UNBS 822-1 | MEDIUM TERMINAL | Lining - Textile | Lining | RGB 000-000-000 |  | 50 | 64 | RGB 000-000-000 |  | RGB 000-000-000 | Diagonal Up |  | FLEXIBLE DUCT 125MM (5 INCH). 2mm nominal thickness. For diffuser connection applications. Fire classification: A1 Non-combustible. Density: 2400 kg/m³. λ=1.4 W/mK. Complies with UNBS 822-1. | Maintain A1 Non-combustible in completed assembly. Install per UNBS 822-1. |  | RGB 000-000-000 |  | RGB 000-000-000 |  |  | https://dl.polyhaven.org/file/ph-assets/Textures/jpg/2k/concrete_floor_003/concrete_floor_003_diff_2k.jpg | 2400 | 1.4 | 0.001 | 840 | A1 Non-combustible | 0.02 | 50 | 150 | 120 | 450000 | Concrete-Cut | Concrete-Cut | Solid Fill | 192,192,192 | 25 | 2.5
HVAC-DUCTS | M-DCT-FLEX-250MM-INT-D030 | DCT-030 | M-DCT | FLEXIBLE DUCT | FLEXIBLE DUCT 250MM (10 INCH) | SUPPLY AIR | CEILING | 2.5 | 0.098425 | 15 | 55500 | FAIR | FLEXIBLE CONNECTION | 2 | PVC WIRE REINFORCED | 2 | STRUCTURE | ALUMINUM FOIL | 0.5 | VAPOR BARRIER |  |  |  | R-0.6 | NRC 0.15 | 0 MINS | THERMAFLEX | UNBS 822-1 | LARGE DIAMETER | Lining - Textile | Lining | RGB 000-000-000 |  | 50 | 64 | RGB 000-000-000 |  | RGB 000-000-000 | Diagonal Up |  | FLEXIBLE DUCT 250MM (10 INCH). 2.5mm nominal thickness. For supply air applications. Fire classification: A1 Non-combustible. Density: 2400 kg/m³. λ=1.4 W/mK. Complies with UNBS 822-1. | Maintain A1 Non-combustible in completed assembly. Install per UNBS 822-1. |  | RGB 000-000-000 |  | RGB 000-000-000 |  |  | https://dl.polyhaven.org/file/ph-assets/Textures/jpg/2k/concrete_floor_003/concrete_floor_003_diff_2k.jpg | 2400 | 1.4 | 0.002 | 840 | A1 Non-combustible | 0.02 | 50 | 150 | 120 | 450000 | Concrete-Cut | Concrete-Cut | Solid Fill | 192,192,192 | 25 | 2.5
HVAC-DUCTS | M-DCT-FLEX-INSULATED-152MM-INT-D031 | DCT-031 | M-DCT | INSULATED FLEXIBLE DUCT | INSULATED FLEXIBLE DUCT 152MM | SUPPLY AIR | CEILING | 52 | 2.0472 | 15 | 55500 | GOOD | WITH R4.2 INSULATION | 3 | PVC WIRE REINFORCED | 1.5 | STRUCTURE | FIBERGLASS INSULATION | 50 | THERMAL | VAPOR BARRIER | 0.5 | PROTECTION | R-1.5 | NRC 0.50 | 0 MINS | THERMAFLEX | UNBS 822-1 | INSULATED FLEX | Lining - Textile | Lining | RGB 000-000-000 |  | 50 | 64 | RGB 000-000-000 |  | RGB 000-000-000 | Diagonal Up |  | INSULATED FLEXIBLE DUCT 152MM. 52mm nominal thickness. For supply air applications. Fire classification: A1 Non-combustible. Density: 2400 kg/m³. λ=1.4 W/mK. Complies with UNBS 822-1. | Maintain A1 Non-combustible in completed assembly. Install per UNBS 822-1. |  | RGB 000-000-000 |  | RGB 000-000-000 |  |  | https://dl.polyhaven.org/file/ph-assets/Textures/jpg/2k/concrete_floor_003/concrete_floor_003_diff_2k.jpg | 2400 | 1.4 | 0.037 | 840 | A1 Non-combustible | 0.02 | 50 | 150 | 120 | 450000 | Concrete-Cut | Concrete-Cut | Solid Fill | 192,192,192 | 25 | 2.5
HVAC-DUCTS | M-DCT-ALUM-RECT-1.0MM-INT-D032 | DCT-032 | M-DCT | ALUMINUM DUCT | ALUMINUM RECTANGULAR DUCT 1.0MM | EXHAUST AIR | CORROSIVE | 1 | 0.03937 | 15 | 55500 | EXCELLENT | CORROSION RESISTANT | 1 | ALUMINUM 3003 | 1 | STRUCTURE | [6 empty] | R-0.03 | NRC 0.05 | 0 MINS | EZYSTRUT | BS EN 755:2016, BS EN 573 | LIGHTWEIGHT CORROSION RESISTANT | Steel | Metal | RGB 071-035-033 |  | 50 | 64 | RGB 000-000-000 |  | RGB 000-000-000 | Steel |  | ALUMINUM RECTANGULAR DUCT 1.0MM. 1mm nominal thickness. For exhaust air applications. Fire classification: A1 Non-combustible. Density: 2700 kg/m³. λ=200.0 W/mK. Complies with BS EN 755:2016. | Allow for thermal expansion at fixings. Use isolation gaskets at dissimilar metals. Maintain A1 Non-combustible in completed assembly. Install per BS EN 755:2016. |  | RGB 000-000-000 |  | RGB 000-000-000 | Steel ASTM A992-50 | Steel | https://dl.polyhaven.org/file/ph-assets/Textures/jpg/2k/aluminum_panel/aluminum_panel_diff_2k.jpg | 2700 | 200 | 0 | 900 | A1 Non-combustible | 0.05 | 35 | 8500 | 5500 | 20625000 | Steel-Section | Metal-Aluminum | Diagonal Crosshatch | 192,192,192 | 0 | 310
HVAC-DUCTS | M-DCT-ALUM-SPIRAL-300MM-INT-D033 | DCT-033 | M-DCT | ALUMINUM SPIRAL DUCT | ALUMINUM SPIRAL DUCT 300MM | EXHAUST AIR | MARINE | 0.9 | 0.035433 | 15 | 55500 | EXCELLENT | MARINE GRADE | 1 | ALUMINUM 5052 | 0.9 | STRUCTURE | [6 empty] | R-0.03 | NRC 0.05 | 0 MINS | EZYSTRUT | BS EN 755:2016, BS EN 573 | MARINE APPLICATIONS | Steel | Metal | RGB 071-035-033 |  | 50 | 64 | RGB 000-000-000 |  | RGB 000-000-000 | Steel |  | ALUMINUM SPIRAL DUCT 300MM. 0.9mm nominal thickness. For exhaust air applications. Fire classification: A1 Non-combustible. Density: 2700 kg/m³. λ=200.0 W/mK. Complies with BS EN 755:2016. | Allow for thermal expansion at fixings. Use isolation gaskets at dissimilar metals. Maintain A1 Non-combustible in completed assembly. Install per BS EN 755:2016. |  | RGB 000-000-000 |  | RGB 000-000-000 | Steel ASTM A992-50 | Steel | https://dl.polyhaven.org/file/ph-assets/Textures/jpg/2k/aluminum_panel/aluminum_panel_diff_2k.jpg | 2700 | 200 | 0 | 900 | A1 Non-combustible | 0.05 | 35 | 8500 | 5500 | 20625000 | Steel-Section | Metal-Aluminum | Diagonal Crosshatch | 192,192,192 | 0 | 310

## 10-HVAC-EQUIP
MAT_DISCIPLINE | MAT_ISO_19650_ID | MAT_CODE | MAT_ELEMENT_TYPE | MAT_CATEGORY | MAT_NAME | MAT_APPLICATION | MAT_LOCATION | MAT_THICKNESS_MM | MAT_THICKNESS_INCH | MAT_COST_USD | MAT_COST_UGX | MAT_DURABILITY | MAT_SPECIFICATIONS | MAT_LAYER_COUNT | MAT_LAYER_1_MATERIAL | MAT_LAYER_1_THICKNESS_MM | MAT_LAYER_1_FUNCTION | MAT_LAYER_2_MATERIAL | MAT_LAYER_2_THICKNESS_MM | MAT_LAYER_2_FUNCTION | MAT_LAYER_3_MATERIAL | MAT_LAYER_3_THICKNESS_MM | MAT_LAYER_3_FUNCTION | MAT_LAYER_4_MATERIAL | MAT_LAYER_4_THICKNESS_MM | MAT_LAYER_4_FUNCTION | MAT_MANUFACTURER | MAT_STANDARD | MAT_FEATURES | BLE_APP-REVIT-BASE-MATERIAL | BLE_APP-IDENTITY-CLASS | BLE_APP-COLOR | BLE_APP-TRANSPARENCY | BLE_APP-SMOOTHNESS | BLE_APP-SHININESS | BLE_APP-SURFACE-FG-COLOR | BLE_APP-SURFACE-FG-PATTERN | BLE_APP-CUT-FG-COLOR | BLE_APP-CUT-FG-PATTERN | BLE_APP-IMAGE | BLE_APP-DESCRIPTION | BLE_APP-COMMENTS | BLE_APP-SURFACE-BG-PATTERN | BLE_APP-SURFACE-BG-COLOR | BLE_APP-CUT-BG-PATTERN | BLE_APP-CUT-BG-COLOR | BLE_APP-PHYSICAL-ASSET | BLE_APP-THERMAL-ASSET | BLE_MAT_TEXTURE_URL | PROP_DENSITY_KG_M3 | PROP_THERMAL_COND_W_MK | PROP_THERMAL_RES_M2K_W | PROP_SPECIFIC_HEAT_J_KGK | PROP_FIRE_RATING | PROP_ACOUSTIC_ABS | PROP_SOUND_RED_DB | PROP_CARBON_KG_M3 | MAT_COST_USD | MAT_COST_UGX | BLE_APP-CUT_PATTERN | BLE_APP-SURFACE_PATTERN | BLE_APP-BACKGROUND_PATTERN | BLE_APP-SHADING_RGB | PROP_COMP_STRENGTH_MPA | PROP_TENS_STRENGTH_MPA | MAT_LAYER_5_MATERIAL | MAT_LAYER_5_THICKNESS_MM | MAT_LAYER_5_FUNCTION
Mat Discipline | Mat Iso 19650 Id | Mat Code | Mat Element Type | Mat Category | Mat Name | Mat Application | Mat Location | Mat Thickness Mm | Mat Thickness Inch | Mat Cost Usd | Mat Cost Ugx | Mat Durability | Mat Specifications | Mat Layer Count | Mat Layer 1 Material | Mat Layer 1 Thickness Mm | Mat Layer 1 Function | Mat Layer 2 Material | Mat Layer 2 Thickness Mm | Mat Layer 2 Function | Mat Layer 3 Material | Mat Layer 3 Thickness Mm | Mat Layer 3 Function | Mat Layer 4 Material | Mat Layer 4 Thickness Mm | Mat Layer 4 Function | Mat Manufacturer | Mat Standard | Mat Features | Ble App-revit-base-material | Ble App-identity-class | Ble App-color | Ble App-transparency | Ble App-smoothness | Ble App-shininess | Ble App-surface-fg-color | Ble App-surface-fg-pattern | Ble App-cut-fg-color | Ble App-cut-fg-pattern | Ble App-image | Ble App-description | Ble App-comments | Ble App-surface-bg-pattern | Ble App-surface-bg-color | Ble App-cut-bg-pattern | Ble App-cut-bg-color | Ble App-physical-asset | Ble App-thermal-asset | Ble Mat Texture Url | Prop Density Kg M3 | Prop Thermal Cond W Mk | Prop Thermal Res M2k W | Prop Specific Heat J Kgk | Prop Fire Rating | Prop Acoustic Abs | Prop Sound Red Db | Prop Carbon Kg M3 | Prop Cost Usd | Prop Cost Ugx | Ble App-cut Pattern | Ble App-surface Pattern | Ble App-background Pattern | Ble App-shading Rgb | Prop Comp Strength Mpa | Prop Tens Strength Mpa | Mat Layer 5 Material | Mat Layer 5 Thickness Mm | Mat Layer 5 Function
80a2b25a-3312-520c-911f-ad8c1d5f760b | 11ce94b5-249d-5ab1-8f8f-ac5f9dd0faa6 | 758ba3d0-ea41-51fc-8dbf-3bb444174385 | 8e5bf87c-4cd4-575a-95cc-e2faf2beaf70 | 4cd946c9-17f7-5d6c-8593-07e1fe37d933 | 819a8cc6-a552-5649-921f-3b6e494c49d7 | 462a0ea4-dd70-5a0e-8f25-be818a47804a | 77673d78-89cd-5919-8d96-e0ed6d6519ed | 34c84ad4-3a5c-5222-9abb-981bf9b53980 | 77700220-09d7-5b22-b67c-282123db6b2d | 2dc13319-9225-58b5-9904-d9dc5455dcb0 | 1ffd7a5b-353c-5634-bfe1-1a32c7ab44a1 | b40a8bae-2267-5cbd-863b-a237932e520e | 0efc1f0f-a86a-5088-9305-8839f35d8acc | e181d31f-030c-5caf-8486-85070edf4eaf | 1bd477a7-6cfe-579d-adb9-10528e512790 | ac31c3c2-82f6-5cd9-a1e3-9489bc95a16b | 0359c961-29ed-5f4b-b3e6-a7dc55c23665 | 14b7c2f3-4188-5644-ab61-7f446cf631e8 | 273ae5c0-1913-51c2-8415-5263b0c83606 | f7a1b5af-867c-5d16-bf51-3857e7cdbec6 | 20281f20-2ca0-549c-8720-4426956630fc | 0319ac70-dfa2-5e93-b765-aa9ea543bf0f | 12dc3e9a-4e10-5d90-8238-f03a7e719ada | 646ebf48-0f81-5596-bc9e-e404360ba703 | d2f81f83-7867-51fb-9a06-a9e58f75f14a | 3bc551ba-bd2b-5a28-8080-3d5d069ee07d | 66307eed-372a-5804-9c95-6866cceb503a | f7b7a311-f04b-5859-998e-e88295f4badc | 65fa7015-14b5-50c7-b339-9ea8d49645b5 | 4f857c55-e2d2-5526-bcfb-febfcf8135a7 | c6bb8c31-a04c-5beb-be66-fe2f681e2038 | 4d711271-3fea-5c1d-9f60-140130758df9 | 8bbcde0a-0db9-58b2-8562-30c7567f53dc | 5e59ebeb-b688-5c86-9fb3-4bc1cce11d0a | a556243a-8e3c-58ce-a26d-66e2442d2d20 | 2b68bc1f-e624-5749-9cdc-c04057f03bed | a389b775-f56d-5c0f-8863-c1acca491c62 | 4674e698-222c-5233-9a41-e24c034d9ee2 | aea63902-5e4f-5022-bf17-e9f8c87ca01f | eaaf3b80-c7f9-508a-8e4e-2aafba2d2f76 | 169aa860-ea1c-58b4-951c-9a5056d01c44 | bd0d1e72-19e3-5e7c-b27b-b56f2dc5d1e9 | 0007744c-a411-51ac-8722-314271c17c5a | fc99a1b6-b1b1-5e71-93fb-78d20293c6ea | 263205ab-ecb0-5c04-b72e-a061a597fd61 | 27a62c46-4ab1-56d4-8474-b090cf7406df | 01d12656-3d68-5cf0-9322-3e0bb5c89ae9 | d9e521b5-c867-56ad-87d4-7c7e2ab29787 | dda46a75-078f-5701-bb0e-67fb11002872 | 7ac2667c-733e-5427-a646-4114c1d5d966 | 7a67eea7-6c74-56ea-bf6e-2cb506aef2b6 | 7c46e3c8-c6d8-5b39-9e25-2ccd795886ee | a495e29d-48f0-53a6-90f9-f51e283454e0 | e9f9cfd6-e086-5eff-93a3-97eb552693a1 | cc5ae04e-b64b-5d57-9030-22f14dfff3a0 | 0e0af49b-5fd9-51bb-8273-cb04161067de | 8bdda9f1-dd26-5488-a045-df664f1e055a | 1b8681d1-c73b-5617-aa78-6456d0df7d1a | 1988eff2-9a6f-5acf-a8ce-98c59b082f35 | af228161-0fa7-5d33-8e17-dae0514484d5 | ba316859-84b2-5bfa-b93f-a0144d43b482 | de4facff-b835-5fbb-97df-c90a46817e6d | abead5cf-a33a-583e-9cc9-a7cbc321149a | e185941c-6778-5b9f-97ea-3f1d4bd74b9a | 1545e81b-0197-59e2-a346-ae418f64b5ad | 2f0dac90-cbfa-5c9f-a41c-2e9959c7c97a | 70322b56-805e-5cc0-b939-0baea195fb6f | 7b72e860-4a66-5cce-ac4a-2ea5e638ff8f
TEXT | TEXT | TEXT | TEXT | TEXT | TEXT | TEXT | TEXT | LENGTH | LENGTH | CURRENCY | CURRENCY | TEXT | TEXT | INTEGER | TEXT | LENGTH | TEXT | TEXT | LENGTH | TEXT | TEXT | LENGTH | TEXT | TEXT | LENGTH | TEXT | TEXT | TEXT | TEXT | TEXT | TEXT | TEXT | TEXT | TEXT | TEXT | TEXT | TEXT | TEXT | TEXT | TEXT | TEXT | TEXT | TEXT | TEXT | TEXT | TEXT | TEXT | TEXT | TEXT | NUMBER | NUMBER | AREA | NUMBER | TEXT | TEXT | NUMBER | NUMBER | CURRENCY | CURRENCY | TEXT | TEXT | TEXT | TEXT | NUMBER | NUMBER | TEXT | LENGTH | TEXT
Mat Discipline [ISO 19650-1:2018] | Mat Iso 19650 Id [ISO 19650-1:2018] | Mat Code [ISO 19650-1:2018] | Mat Element Type [ISO 19650-1:2018] | Mat Category [ISO 19650-1:2018] | Mat Name [ISO 19650-1:2018] | Mat Application [ISO 19650-1:2018] | Mat Location [ISO 19650-1:2018] | Mat Thickness Mm [ISO 19650-1:2018] | Mat Thickness Inch [ISO 19650-1:2018] | Mat Cost Usd [ISO 19650-1:2018] | Mat Cost Ugx [ISO 19650-1:2018] | Mat Durability [ISO 19650-1:2018] | Mat Specifications [ISO 19650-1:2018] | Mat Layer Count [ISO 19650-1:2018] | Mat Layer 1 Material [ISO 19650-1:2018] | Mat Layer 1 Thickness Mm [ISO 19650-1:2018] | Mat Layer 1 Function [ISO 19650-1:2018] | Mat Layer 2 Material [ISO 19650-1:2018] | Mat Layer 2 Thickness Mm [ISO 19650-1:2018] | Mat Layer 2 Function [ISO 19650-1:2018] | Mat Layer 3 Material [ISO 19650-1:2018] | Mat Layer 3 Thickness Mm [ISO 19650-1:2018] | Mat Layer 3 Function [ISO 19650-1:2018] | Mat Layer 4 Material [ISO 19650-1:2018] | Mat Layer 4 Thickness Mm [ISO 19650-1:2018] | Mat Layer 4 Function [ISO 19650-1:2018] | Mat Manufacturer [ISO 19650-1:2018] | Mat Standard [ISO 19650-1:2018] | Mat Features [ISO 19650-1:2018] | Ble App-revit-base-material [ISO 19650-1:2018] | Ble App-identity-class [ISO 19650-1:2018] | Ble App-color [ISO 19650-1:2018] | Ble App-transparency [ISO 19650-1:2018] | Ble App-smoothness [ISO 19650-1:2018] | Ble App-shininess [ISO 19650-1:2018] | Ble App-surface-fg-color [ISO 19650-1:2018] | Ble App-surface-fg-pattern [ISO 19650-1:2018] | Ble App-cut-fg-color [ISO 19650-1:2018] | Ble App-cut-fg-pattern [ISO 19650-1:2018] | Ble App-image [ISO 19650-1:2018] | Ble App-description [ISO 19650-1:2018] | Ble App-comments [ISO 19650-1:2018] | Ble App-surface-bg-pattern [ISO 19650-1:2018] | Ble App-surface-bg-color [ISO 19650-1:2018] | Ble App-cut-bg-pattern [ISO 19650-1:2018] | Ble App-cut-bg-color [ISO 19650-1:2018] | Ble App-physical-asset [ISO 19650-1:2018] | Ble App-thermal-asset [ISO 19650-1:2018] | Ble Mat Texture Url [ISO 19650-1:2018] | Prop Density Kg M3 [ISO 19650-1:2018] | Prop Thermal Cond W Mk [ISO 19650-1:2018] | Prop Thermal Res M2k W [ISO 19650-1:2018] | Prop Specific Heat J Kgk [ISO 19650-1:2018] | Prop Fire Rating [ISO 19650-1:2018] | Prop Acoustic Abs [ISO 19650-1:2018] | Prop Sound Red Db [ISO 19650-1:2018] | Prop Carbon Kg M3 [ISO 19650-1:2018] | Prop Cost Usd [ISO 19650-1:2018] | Prop Cost Ugx [ISO 19650-1:2018] | Ble App-cut Pattern [ISO 19650-1:2018] | Ble App-surface Pattern [ISO 19650-1:2018] | Ble App-background Pattern [ISO 19650-1:2018] | Ble App-shading Rgb [ISO 19650-1:2018] | Prop Comp Strength Mpa [ISO 19650-1:2018] | Prop Tens Strength Mpa [ISO 19650-1:2018] | Mat Layer 5 Material [ISO 19650-1:2018] | Mat Layer 5 Thickness Mm [ISO 19650-1:2018] | Mat Layer 5 Function [ISO 19650-1:2018]
HVAC-EQUIP | M-EQP-CHILLER-AIRCOOL-100TR-EXT-E001 | HVAC-001 | M-EQP | AIR COOLED CHILLER | AIR COOLED CHILLER 100 TR | COOLING | ROOF |  |  | 75000 | 277500000 | EXCELLENT | 100 TR CAPACITY | 1 | STEEL CABINET |  | ENCLOSURE | [7 empty] | DB 85 | IP54 | CARRIER | UNBS 822-1 | SCREW COMPRESSOR | Steel | Metal | RGB 071-035-033 |  | 50 | 64 | RGB 000-000-000 |  | RGB 000-000-000 | Steel |  | AIR COOLED CHILLER 100 TR. For cooling applications. Fire classification: A1 Non-combustible. Density: 2400 kg/m³. λ=1.4 W/mK. Complies with UNBS 822-1. | Maintain A1 Non-combustible in completed assembly. Install per UNBS 822-1. |  | RGB 000-000-000 |  | RGB 000-000-000 | Steel ASTM A992-50 | Steel | https://dl.polyhaven.org/file/ph-assets/Textures/jpg/2k/concrete_floor_003/concrete_floor_003_diff_2k.jpg | 2400 | 1.4 | 0.071 | 840 | A1 Non-combustible | 0.02 | 50 | 150 | 120 | 450000 | Concrete-Cut | Concrete-Cut | Solid Fill | 192,192,192 | 25 | 2.5
HVAC-EQUIP | M-EQP-CHILLER-WATERCOOL-200TR-INT-E002 | HVAC-002 | M-EQP | WATER COOLED CHILLER | WATER COOLED CHILLER 200 TR | COOLING | PLANT ROOM |  |  | 85000 | 314500000 | EXCELLENT | 200 TR CAPACITY | 1 | STEEL CABINET |  | ENCLOSURE | [7 empty] | DB 80 | IP44 | TRANE | UNBS 822-1 | CENTRIFUGAL COMPRESSOR | Steel | Metal | RGB 071-035-033 |  | 50 | 64 | RGB 000-000-000 |  | RGB 000-000-000 | Steel |  | WATER COOLED CHILLER 200 TR. For cooling applications. Fire classification: A1 Non-combustible. Density: 2400 kg/m³. λ=1.4 W/mK. Complies with UNBS 822-1. | Maintain A1 Non-combustible in completed assembly. Install per UNBS 822-1. |  | RGB 000-000-000 |  | RGB 000-000-000 | Steel ASTM A992-50 | Steel | https://dl.polyhaven.org/file/ph-assets/Textures/jpg/2k/concrete_floor_003/concrete_floor_003_diff_2k.jpg | 2400 | 1.4 | 0.071 | 840 | A1 Non-combustible | 0.02 | 50 | 150 | 120 | 450000 | Concrete-Cut | Concrete-Cut | Solid Fill | 192,192,192 | 25 | 2.5
HVAC-EQUIP | M-EQP-AHU-5000CFM-INT-E003 | HVAC-003 | M-EQP | AIR HANDLING UNIT | AHU 5000 CFM WITH COOLING COIL | AIR CONDITIONING | AHU ROOM | 50 | 1.9685 | 8000 | 29600000 | EXCELLENT | INCLUDES FILTERS | 3 | GALVANIZED STEEL CASING | 1.5 | ENCLOSURE | POLYURETHANE FOAM | 50 | INSULATION | ALUMINUM FOIL | 0.5 | VAPOR BARRIER | R-2.0 | DB 75 | IP42 | FLAKT WOODS | UNBS 822-1 | COMPLETE WITH EC FANS | Metal Panel | Metal | RGB 189-187-185 |  | 50 | 128 | RGB 000-000-000 |  | RGB 000-000-000 |  |  | AHU 5000 CFM WITH COOLING COIL. 50mm nominal thickness. For air conditioning applications. Fire classification: A1 Non-combustible. Density: 2400 kg/m³. λ=1.4 W/mK. Complies with UNBS 822-1. | Maintain A1 Non-combustible in completed assembly. Install per UNBS 822-1. |  | RGB 000-000-000 |  | RGB 000-000-000 | Stainless Steel | Stainless Steel | https://dl.polyhaven.org/file/ph-assets/Textures/jpg/2k/concrete_floor_003/concrete_floor_003_diff_2k.jpg | 2400 | 1.4 | 0.036 | 840 | A1 Non-combustible | 0.02 | 50 | 150 | 120 | 450000 | Concrete-Cut | Concrete-Cut | Solid Fill | 192,192,192 | 25 | 2.5
HVAC-EQUIP | M-EQP-AHU-10000CFM-INT-E004 | HVAC-004 | M-EQP | AIR HANDLING UNIT | AHU 10000 CFM WITH HEATING-COOLING | AIR CONDITIONING | AHU ROOM | 75 | 2.9528 | 13000 | 48100000 | EXCELLENT | DUAL COILS | 3 | GALVANIZED STEEL CASING | 1.5 | ENCLOSURE | POLYURETHANE FOAM | 75 | INSULATION | ALUMINUM FOIL | 0.5 | VAPOR BARRIER | R-3.0 | DB 72 | IP42 | FLAKT WOODS | UNBS 822-1 | HEAT RECOVERY OPTION | Metal Panel | Metal | RGB 189-187-185 |  | 50 | 128 | RGB 000-000-000 |  | RGB 000-000-000 |  |  | AHU 10000 CFM WITH HEATING-COOLING. 75mm nominal thickness. For air conditioning applications. Fire classification: A1 Non-combustible. Density: 2400 kg/m³. λ=1.4 W/mK. Complies with UNBS 822-1. | Maintain A1 Non-combustible in completed assembly. Install per UNBS 822-1. |  | RGB 000-000-000 |  | RGB 000-000-000 | Stainless Steel | Stainless Steel | https://dl.polyhaven.org/file/ph-assets/Textures/jpg/2k/concrete_floor_003/concrete_floor_003_diff_2k.jpg | 2400 | 1.4 | 0.054 | 840 | A1 Non-combustible | 0.02 | 50 | 150 | 120 | 450000 | Concrete-Cut | Concrete-Cut | Solid Fill | 192,192,192 | 25 | 2.5
HVAC-EQUIP | M-EQP-FCU-400CFM-CONCEALED-INT-E005 | HVAC-005 | M-EQP | FAN COIL UNIT | CONCEALED FCU 400 CFM | ZONE COOLING | CEILING |  |  | 3400 | 12580000 | GOOD | 2 PIPE SYSTEM | 1 | GALVANIZED STEEL |  | CASING | [7 empty] | DB 45 | IP42 | CARRIER | UNBS 822-1 | WITH DRAIN PAN | Metal Panel | Metal | RGB 189-187-185 |  | 50 | 128 | RGB 000-000-000 |  | RGB 000-000-000 |  |  | CONCEALED FCU 400 CFM. For zone cooling applications. Fire classification: A1 Non-combustible. Density: 2400 kg/m³. λ=1.4 W/mK. Complies with UNBS 822-1. | Maintain A1 Non-combustible in completed assembly. Install per UNBS 822-1. |  | RGB 000-000-000 |  | RGB 000-000-000 | Stainless Steel | Stainless Steel | https://dl.polyhaven.org/file/ph-assets/Textures/jpg/2k/concrete_floor_003/concrete_floor_003_diff_2k.jpg | 2400 | 1.4 | 0.071 | 840 | A1 Non-combustible | 0.02 | 50 | 150 | 120 | 450000 | Concrete-Cut | Concrete-Cut | Solid Fill | 192,192,192 | 25 | 2.5
HVAC-EQUIP | M-EQP-FCU-600CFM-CONCEALED-INT-E006 | HVAC-006 | M-EQP | FAN COIL UNIT | CONCEALED FCU 600 CFM | ZONE COOLING | CEILING |  |  | 3600 | 13320000 | GOOD | 4 PIPE SYSTEM | 1 | GALVANIZED STEEL |  | CASING | [7 empty] | DB 45 | IP42 | CARRIER | UNBS 822-1 | HEATING-COOLING | Metal Panel | Metal | RGB 189-187-185 |  | 50 | 128 | RGB 000-000-000 |  | RGB 000-000-000 |  |  | CONCEALED FCU 600 CFM. For zone cooling applications. Fire classification: A1 Non-combustible. Density: 2400 kg/m³. λ=1.4 W/mK. Complies with UNBS 822-1. | Maintain A1 Non-combustible in completed assembly. Install per UNBS 822-1. |  | RGB 000-000-000 |  | RGB 000-000-000 | Stainless Steel | Stainless Steel | https://dl.polyhaven.org/file/ph-assets/Textures/jpg/2k/concrete_floor_003/concrete_floor_003_diff_2k.jpg | 2400 | 1.4 | 0.071 | 840 | A1 Non-combustible | 0.02 | 50 | 150 | 120 | 450000 | Concrete-Cut | Concrete-Cut | Solid Fill | 192,192,192 | 25 | 2.5
HVAC-EQUIP | M-EQP-VRF-OUTDOOR-20HP-EXT-E007 | HVAC-007 | M-EQP | VRF OUTDOOR UNIT | VRF OUTDOOR UNIT 20 HP | COOLING-HEATING | ROOF |  |  | 5000 | 18500000 | EXCELLENT | INVERTER TECHNOLOGY | 1 | STEEL CABINET |  | ENCLOSURE | [7 empty] | DB 70 | IP54 | DAIKIN | UNBS 822-1 | HEAT RECOVERY | Metal Panel | Metal | RGB 189-187-185 |  | 50 | 128 | RGB 000-000-000 |  | RGB 000-000-000 |  |  | VRF OUTDOOR UNIT 20 HP. For cooling-heating applications. Fire classification: A1 Non-combustible. Density: 2400 kg/m³. λ=1.4 W/mK. Complies with UNBS 822-1. | Maintain A1 Non-combustible in completed assembly. Install per UNBS 822-1. |  | RGB 000-000-000 |  | RGB 000-000-000 | Stainless Steel | Stainless Steel | https://dl.polyhaven.org/file/ph-assets/Textures/jpg/2k/concrete_floor_003/concrete_floor_003_diff_2k.jpg | 2400 | 1.4 | 0.071 | 840 | A1 Non-combustible | 0.02 | 50 | 150 | 120 | 450000 | Concrete-Cut | Concrete-Cut | Solid Fill | 192,192,192 | 25 | 2.5
HVAC-EQUIP | M-EQP-VRF-INDOOR-2HP-INT-E008 | HVAC-008 | M-EQP | VRF INDOOR UNIT | VRF INDOOR CASSETTE 2 HP | ZONE COOLING | CEILING |  |  | 5000 | 18500000 | GOOD | 4-WAY DISCHARGE | 1 | ABS PLASTIC |  | CASING | [7 empty] | DB 38 | IP42 | DAIKIN | UNBS 822-1 | CEILING CASSETTE | Metal Panel | Metal | RGB 189-187-185 |  | 50 | 128 | RGB 000-000-000 |  | RGB 000-000-000 |  |  | VRF INDOOR CASSETTE 2 HP. For zone cooling applications. Fire classification: A1 Non-combustible. Density: 2400 kg/m³. λ=1.4 W/mK. Complies with UNBS 822-1. | Maintain A1 Non-combustible in completed assembly. Install per UNBS 822-1. |  | RGB 000-000-000 |  | RGB 000-000-000 | Stainless Steel | Stainless Steel | https://dl.polyhaven.org/file/ph-assets/Textures/jpg/2k/cobblestone_floor_04/cobblestone_floor_04_diff_2k.jpg | 2400 | 1.4 | 0.071 | 840 | A1 Non-combustible | 0.02 | 50 | 150 | 120 | 450000 | Concrete-Cut | Paving-Cobble-Med | Solid Fill | 192,192,192 | 25 | 2.5
HVAC-EQUIP | M-EQP-FAN-AXIAL-5000CFM-INT-E009 | HVAC-009 | M-EQP | AXIAL FAN | AXIAL EXHAUST FAN 5000 CFM | GENERAL EXHAUST | WALL MOUNTED |  |  | 8000 | 29600000 | GOOD | BELT DRIVE | 1 | ALUMINUM IMPELLER |  | IMPELLER | [7 empty] | DB 75 | IP55 | SYSTEMAIR | UNBS 822-1 | WEATHER PROTECTION | Steel | Metal | RGB 071-035-033 |  | 50 | 64 | RGB 000-000-000 |  | RGB 000-000-000 | Steel |  | AXIAL EXHAUST FAN 5000 CFM. For general exhaust applications. Fire classification: A1 Non-combustible. Density: 2400 kg/m³. λ=1.4 W/mK. Complies with UNBS 822-1. | Maintain A1 Non-combustible in completed assembly. Install per UNBS 822-1. |  | RGB 000-000-000 |  | RGB 000-000-000 | Steel ASTM A992-50 | Steel | https://dl.polyhaven.org/file/ph-assets/Textures/jpg/2k/concrete_floor_003/concrete_floor_003_diff_2k.jpg | 2400 | 1.4 | 0.071 | 840 | A1 Non-combustible | 0.02 | 50 | 150 | 120 | 450000 | Concrete-Cut | Concrete-Cut | Solid Fill | 192,192,192 | 25 | 2.5
HVAC-EQUIP | M-EQP-FAN-CENTRIFUGAL-10000CFM-INT-E010 | HVAC-010 | M-EQP | CENTRIFUGAL FAN | CENTRIFUGAL FAN 10000 CFM | SUPPLY AIR | FAN ROOM |  |  | 13000 | 48100000 | EXCELLENT | DIRECT DRIVE EC | 1 | GALVANIZED STEEL |  | HOUSING | [7 empty] | DB 82 | IP54 | SYSTEMAIR | UNBS 822-1 | HIGH EFFICIENCY EC MOTOR | Steel | Metal | RGB 071-035-033 |  | 50 | 64 | RGB 000-000-000 |  | RGB 000-000-000 | Steel |  | CENTRIFUGAL FAN 10000 CFM. For supply air applications. Fire classification: A1 Non-combustible. Density: 2400 kg/m³. λ=1.4 W/mK. Complies with UNBS 822-1. | Maintain A1 Non-combustible in completed assembly. Install per UNBS 822-1. |  | RGB 000-000-000 |  | RGB 000-000-000 | Steel ASTM A992-50 | Steel | https://dl.polyhaven.org/file/ph-assets/Textures/jpg/2k/concrete_floor_003/concrete_floor_003_diff_2k.jpg | 2400 | 1.4 | 0.071 | 840 | A1 Non-combustible | 0.02 | 50 | 150 | 120 | 450000 | Concrete-Cut | Concrete-Cut | Solid Fill | 192,192,192 | 25 | 2.5
HVAC-EQUIP | M-EQP-CT-OPEN-200TR-EXT-E011 | HVAC-011 | M-EQP | COOLING TOWER | OPEN CIRCUIT COOLING TOWER 200 TR | HEAT REJECTION | ROOF |  |  | 10 | 37000 | GOOD | FRP CONSTRUCTION | 1 | FIBERGLASS |  | CASING | [7 empty] | DB 85 | IP54 | SPX COOLING | UNBS 822-1 | FILL MEDIA INCLUDED | Polyvinyl Chloride - Rigid | Plastic | RGB 127-127-127 |  | 50 | 64 | RGB 120-120-120 |  | RGB 120-120-120 |  |  | OPEN CIRCUIT COOLING TOWER 200 TR. For heat rejection applications. Fire classification: A1 Non-combustible. Density: 2400 kg/m³. λ=1.4 W/mK. Complies with UNBS 822-1. | Maintain A1 Non-combustible in completed assembly. Install per UNBS 822-1. |  | RGB 000-000-000 |  | RGB 000-000-000 | Polyvinyl Chloride - Rigid | Polyvinyl Chloride - Rigid | https://dl.polyhaven.org/file/ph-assets/Textures/jpg/2k/concrete_floor_003/concrete_floor_003_diff_2k.jpg | 2400 | 1.4 | 0.071 | 840 | A1 Non-combustible | 0.02 | 50 | 150 | 120 | 450000 | Concrete-Cut | Concrete-Cut | Solid Fill | 192,192,192 | 25 | 2.5
HVAC-EQUIP | M-EQP-CT-CLOSED-100TR-EXT-E012 | HVAC-012 | M-EQP | COOLING TOWER | CLOSED CIRCUIT COOLING TOWER 100 TR | HEAT REJECTION | ROOF |  |  | 10 | 37000 | EXCELLENT | STAINLESS COIL | 1 | GALVANIZED STEEL |  | CASING | [7 empty] | DB 80 | IP54 | BALTIMORE AIRCOIL | UNBS 822-1 | PROCESS COOLING | Polyvinyl Chloride - Rigid | Plastic | RGB 127-127-127 |  | 50 | 64 | RGB 120-120-120 |  | RGB 120-120-120 |  |  | CLOSED CIRCUIT COOLING TOWER 100 TR. For heat rejection applications. Fire classification: A1 Non-combustible. Density: 2400 kg/m³. λ=1.4 W/mK. Complies with UNBS 822-1. | Maintain A1 Non-combustible in completed assembly. Install per UNBS 822-1. |  | RGB 000-000-000 |  | RGB 000-000-000 | Polyvinyl Chloride - Rigid | Polyvinyl Chloride - Rigid | https://dl.polyhaven.org/file/ph-assets/Textures/jpg/2k/concrete_floor_003/concrete_floor_003_diff_2k.jpg | 2400 | 1.4 | 0.071 | 840 | A1 Non-combustible | 0.02 | 50 | 150 | 120 | 450000 | Concrete-Cut | Concrete-Cut | Solid Fill | 192,192,192 | 25 | 2.5
HVAC-EQUIP | M-EQP-PUMP-CHILLED-50HP-INT-E013 | HVAC-013 | M-EQP | CHILLED WATER PUMP | CHILLED WATER PUMP 50 HP | WATER CIRCULATION | PLANT ROOM |  |  | 2500 | 9250000 | EXCELLENT | END SUCTION | 1 | CAST IRON |  | CASING | [7 empty] | DB 75 | IP55 | GRUNDFOS | UNBS 822-1 | VARIABLE SPEED DRIVE | Steel | Metal | RGB 071-035-033 |  | 50 | 64 | RGB 000-000-000 |  | RGB 000-000-000 | Steel |  | CHILLED WATER PUMP 50 HP. For water circulation applications. Fire classification: A1 Non-combustible. Density: 2400 kg/m³. λ=1.4 W/mK. Complies with UNBS 822-1. | Maintain A1 Non-combustible in completed assembly. Install per UNBS 822-1. |  | RGB 000-000-000 |  | RGB 000-000-000 | Steel ASTM A992-50 | Steel | https://dl.polyhaven.org/file/ph-assets/Textures/jpg/2k/concrete_floor_003/concrete_floor_003_diff_2k.jpg | 2400 | 1.4 | 0.071 | 840 | A1 Non-combustible | 0.02 | 50 | 150 | 120 | 450000 | Concrete-Cut | Concrete-Cut | Solid Fill | 192,192,192 | 25 | 2.5
HVAC-EQUIP | M-EQP-PUMP-CONDENSER-30HP-INT-E014 | HVAC-014 | M-EQP | CONDENSER WATER PUMP | CONDENSER WATER PUMP 30 HP | WATER CIRCULATION | PLANT ROOM |  |  | 2500 | 9250000 | EXCELLENT | END SUCTION | 1 | CAST IRON |  | CASING | [7 empty] | DB 75 | IP55 | ARMSTRONG | UNBS 822-1 | CONSTANT SPEED | Steel | Metal | RGB 071-035-033 |  | 50 | 64 | RGB 000-000-000 |  | RGB 000-000-000 | Steel |  | CONDENSER WATER PUMP 30 HP. For water circulation applications. Fire classification: A1 Non-combustible. Density: 2400 kg/m³. λ=1.4 W/mK. Complies with UNBS 822-1. | Maintain A1 Non-combustible in completed assembly. Install per UNBS 822-1. |  | RGB 000-000-000 |  | RGB 000-000-000 | Steel ASTM A992-50 | Steel | https://dl.polyhaven.org/file/ph-assets/Textures/jpg/2k/concrete_floor_003/concrete_floor_003_diff_2k.jpg | 2400 | 1.4 | 0.071 | 840 | A1 Non-combustible | 0.02 | 50 | 150 | 120 | 450000 | Concrete-Cut | Concrete-Cut | Solid Fill | 192,192,192 | 25 | 2.5
HVAC-EQUIP | M-EQP-CHILLER-AIRCOOL-50TR-EXT-E015 | HVAC-015 | M-EQP | AIR COOLED CHILLER | AIR COOLED CHILLER 50 TR | COOLING | ROOF |  |  | 45000 | 166500000 | EXCELLENT | 50 TR CAPACITY | 1 | STEEL CABINET |  | ENCLOSURE | [7 empty] | DB 82 | IP54 | CARRIER | UNBS 822-1 | SCROLL COMPRESSOR | Steel | Metal | RGB 071-035-033 |  | 50 | 64 | RGB 000-000-000 |  | RGB 000-000-000 | Steel |  | AIR COOLED CHILLER 50 TR. For cooling applications. Fire classification: A1 Non-combustible. Density: 2400 kg/m³. λ=1.4 W/mK. Complies with UNBS 822-1. | Maintain A1 Non-combustible in completed assembly. Install per UNBS 822-1. |  | RGB 000-000-000 |  | RGB 000-000-000 | Steel ASTM A992-50 | Steel | https://dl.polyhaven.org/file/ph-assets/Textures/jpg/2k/concrete_floor_003/concrete_floor_003_diff_2k.jpg | 2400 | 1.4 | 0.071 | 840 | A1 Non-combustible | 0.02 | 50 | 150 | 120 | 450000 | Concrete-Cut | Concrete-Cut | Solid Fill | 192,192,192 | 25 | 2.5
HVAC-EQUIP | M-EQP-CHILLER-AIRCOOL-150TR-EXT-E016 | HVAC-016 | M-EQP | AIR COOLED CHILLER | AIR COOLED CHILLER 150 TR | COOLING | ROOF |  |  | 75000 | 277500000 | EXCELLENT | 150 TR CAPACITY | 1 | STEEL CABINET |  | ENCLOSURE | [7 empty] | DB 87 | IP54 | TRANE | UNBS 822-1 | SCREW COMPRESSOR | Steel | Metal | RGB 071-035-033 |  | 50 | 64 | RGB 000-000-000 |  | RGB 000-000-000 | Steel |  | AIR COOLED CHILLER 150 TR. For cooling applications. Fire classification: A1 Non-combustible. Density: 2400 kg/m³. λ=1.4 W/mK. Complies with UNBS 822-1. | Maintain A1 Non-combustible in completed assembly. Install per UNBS 822-1. |  | RGB 000-000-000 |  | RGB 000-000-000 | Steel ASTM A992-50 | Steel | https://dl.polyhaven.org/file/ph-assets/Textures/jpg/2k/concrete_floor_003/concrete_floor_003_diff_2k.jpg | 2400 | 1.4 | 0.071 | 840 | A1 Non-combustible | 0.02 | 50 | 150 | 120 | 450000 | Concrete-Cut | Concrete-Cut | Solid Fill | 192,192,192 | 25 | 2.5
HVAC-EQUIP | M-EQP-CHILLER-WATERCOOL-300TR-INT-E017 | HVAC-017 | M-EQP | WATER COOLED CHILLER | WATER COOLED CHILLER 300 TR | COOLING | PLANT ROOM |  |  | 120000 | 444000000 | EXCELLENT | 300 TR CAPACITY | 1 | STEEL CABINET |  | ENCLOSURE | [7 empty] | DB 82 | IP44 | CARRIER | UNBS 822-1 | CENTRIFUGAL | Steel | Metal | RGB 071-035-033 |  | 50 | 64 | RGB 000-000-000 |  | RGB 000-000-000 | Steel |  | WATER COOLED CHILLER 300 TR. For cooling applications. Fire classification: A1 Non-combustible. Density: 2400 kg/m³. λ=1.4 W/mK. Complies with UNBS 822-1. | Maintain A1 Non-combustible in completed assembly. Install per UNBS 822-1. |  | RGB 000-000-000 |  | RGB 000-000-000 | Steel ASTM A992-50 | Steel | https://dl.polyhaven.org/file/ph-assets/Textures/jpg/2k/concrete_floor_003/concrete_floor_003_diff_2k.jpg | 2400 | 1.4 | 0.071 | 840 | A1 Non-combustible | 0.02 | 50 | 150 | 120 | 450000 | Concrete-Cut | Concrete-Cut | Solid Fill | 192,192,192 | 25 | 2.5
HVAC-EQUIP | M-EQP-CHILLER-WATERCOOL-500TR-INT-E018 | HVAC-018 | M-EQP | WATER COOLED CHILLER | WATER COOLED CHILLER 500 TR | COOLING | PLANT ROOM |  |  | 120000 | 444000000 | EXCELLENT | 500 TR CAPACITY | 1 | STEEL CABINET |  | ENCLOSURE | [7 empty] | DB 84 | IP44 | TRANE | UNBS 822-1 | CENTRIFUGAL | Steel | Metal | RGB 071-035-033 |  | 50 | 64 | RGB 000-000-000 |  | RGB 000-000-000 | Steel |  | WATER COOLED CHILLER 500 TR. For cooling applications. Fire classification: A1 Non-combustible. Density: 2400 kg/m³. λ=1.4 W/mK. Complies with UNBS 822-1. | Maintain A1 Non-combustible in completed assembly. Install per UNBS 822-1. |  | RGB 000-000-000 |  | RGB 000-000-000 | Steel ASTM A992-50 | Steel | https://dl.polyhaven.org/file/ph-assets/Textures/jpg/2k/concrete_floor_003/concrete_floor_003_diff_2k.jpg | 2400 | 1.4 | 0.071 | 840 | A1 Non-combustible | 0.02 | 50 | 150 | 120 | 450000 | Concrete-Cut | Concrete-Cut | Solid Fill | 192,192,192 | 25 | 2.5
HVAC-EQUIP | M-EQP-AHU-2500CFM-INT-E019 | HVAC-019 | M-EQP | AIR HANDLING UNIT | AHU 2500 CFM COMPACT | AIR CONDITIONING | AHU ROOM | 40 | 1.5748 | 5500 | 20350000 | EXCELLENT | COMPACT UNIT | 3 | GALVANIZED STEEL CASING | 1.2 | ENCLOSURE | POLYURETHANE FOAM | 40 | INSULATION | ALUMINUM FOIL | 0.5 | VAPOR BARRIER | R-1.6 | DB 72 | IP42 | FLAKT WOODS | UNBS 822-1 | SMALL AHU | Metal Panel | Metal | RGB 189-187-185 |  | 50 | 128 | RGB 000-000-000 |  | RGB 000-000-000 |  |  | AHU 2500 CFM COMPACT. 40mm nominal thickness. For air conditioning applications. Fire classification: A1 Non-combustible. Density: 2400 kg/m³. λ=1.4 W/mK. Complies with UNBS 822-1. | Maintain A1 Non-combustible in completed assembly. Install per UNBS 822-1. |  | RGB 000-000-000 |  | RGB 000-000-000 | Stainless Steel | Stainless Steel | https://dl.polyhaven.org/file/ph-assets/Textures/jpg/2k/concrete_floor_003/concrete_floor_003_diff_2k.jpg | 2400 | 1.4 | 0.029 | 840 | A1 Non-combustible | 0.02 | 50 | 150 | 120 | 450000 | Concrete-Cut | Concrete-Cut | Solid Fill | 192,192,192 | 25 | 2.5
HVAC-EQUIP | M-EQP-AHU-7500CFM-INT-E020 | HVAC-020 | M-EQP | AIR HANDLING UNIT | AHU 7500 CFM WITH HEAT RECOVERY | AIR CONDITIONING | AHU ROOM | 60 | 2.3622 | 10500 | 38850000 | EXCELLENT | ERV INTEGRATED | 3 | GALVANIZED STEEL CASING | 1.5 | ENCLOSURE | POLYURETHANE FOAM | 60 | INSULATION | ALUMINUM FOIL | 0.5 | VAPOR BARRIER | R-2.4 | DB 74 | IP42 | SYSTEMAIR | UNBS 822-1 | ENERGY RECOVERY | Metal Panel | Metal | RGB 189-187-185 |  | 50 | 128 | RGB 000-000-000 |  | RGB 000-000-000 |  |  | AHU 7500 CFM WITH HEAT RECOVERY. 60mm nominal thickness. For air conditioning applications. Fire classification: A1 Non-combustible. Density: 2400 kg/m³. λ=1.4 W/mK. Complies with UNBS 822-1. | Maintain A1 Non-combustible in completed assembly. Install per UNBS 822-1. |  | RGB 000-000-000 |  | RGB 000-000-000 | Stainless Steel | Stainless Steel | https://dl.polyhaven.org/file/ph-assets/Textures/jpg/2k/concrete_floor_003/concrete_floor_003_diff_2k.jpg | 2400 | 1.4 | 0.043 | 840 | A1 Non-combustible | 0.02 | 50 | 150 | 120 | 450000 | Concrete-Cut | Concrete-Cut | Solid Fill | 192,192,192 | 25 | 2.5
HVAC-EQUIP | M-EQP-AHU-15000CFM-INT-E021 | HVAC-021 | M-EQP | AIR HANDLING UNIT | AHU 15000 CFM DOUBLE DECK | AIR CONDITIONING | AHU ROOM | 80 | 3.1496 | 18000 | 66600000 | EXCELLENT | HOT-COLD DECK | 3 | GALVANIZED STEEL CASING | 1.8 | ENCLOSURE | POLYURETHANE FOAM | 80 | INSULATION | ALUMINUM FOIL | 0.5 | VAPOR BARRIER | R-3.2 | DB 76 | IP42 | FLAKT WOODS | UNBS 822-1 | LARGE CAPACITY | Metal Panel | Metal | RGB 189-187-185 |  | 50 | 128 | RGB 000-000-000 |  | RGB 000-000-000 |  |  | AHU 15000 CFM DOUBLE DECK. 80mm nominal thickness. For air conditioning applications. Fire classification: A1 Non-combustible. Density: 600 kg/m³. λ=0.14 W/mK. Complies with UNBS 822-1. | Maintain A1 Non-combustible in completed assembly. Install per UNBS 822-1. |  | RGB 000-000-000 |  | RGB 000-000-000 | Stainless Steel | Stainless Steel | https://dl.polyhaven.org/file/ph-assets/Textures/jpg/2k/wood_planks/wood_planks_diff_2k.jpg | 600 | 0.14 | 0.571 | 840 | A1 Non-combustible | 0.02 | 50 | 150 | 120 | 450000 | Concrete-Cut | Concrete-Cut | Solid Fill | 192,192,192 | 25 | 2.5
HVAC-EQUIP | M-EQP-AHU-20000CFM-INT-E022 | HVAC-022 | M-EQP | AIR HANDLING UNIT | AHU 20000 CFM BUILT-UP | AIR CONDITIONING | AHU ROOM | 100 | 3.937 | 23000 | 85100000 | EXCELLENT | MODULAR SECTIONS | 3 | GALVANIZED STEEL CASING | 2 | ENCLOSURE | POLYURETHANE FOAM | 100 | INSULATION | ALUMINUM FOIL | 0.5 | VAPOR BARRIER | R-4.0 | DB 78 | IP42 | SYSTEMAIR | UNBS 822-1 | HEAVY DUTY | Metal Panel | Metal | RGB 189-187-185 |  | 50 | 128 | RGB 000-000-000 |  | RGB 000-000-000 |  |  | AHU 20000 CFM BUILT-UP. 100mm nominal thickness. For air conditioning applications. Fire classification: A1 Non-combustible. Density: 2400 kg/m³. λ=1.4 W/mK. Complies with UNBS 822-1. | Maintain A1 Non-combustible in completed assembly. Install per UNBS 822-1. |  | RGB 000-000-000 |  | RGB 000-000-000 | Stainless Steel | Stainless Steel | https://dl.polyhaven.org/file/ph-assets/Textures/jpg/2k/concrete_floor_003/concrete_floor_003_diff_2k.jpg | 2400 | 1.4 | 0.071 | 840 | A1 Non-combustible | 0.02 | 50 | 150 | 120 | 450000 | Concrete-Cut | Concrete-Cut | Solid Fill | 192,192,192 | 25 | 2.5
HVAC-EQUIP | M-EQP-FCU-200CFM-CONCEALED-INT-E023 | HVAC-023 | M-EQP | FAN COIL UNIT | CONCEALED FCU 200 CFM | ZONE COOLING | CEILING |  |  | 3200 | 11840000 | GOOD | 2 PIPE SYSTEM | 1 | GALVANIZED STEEL |  | CASING | [7 empty] | DB 42 | IP42 | CARRIER | UNBS 822-1 | SMALL CAPACITY | Metal Panel | Metal | RGB 189-187-185 |  | 50 | 128 | RGB 000-000-000 |  | RGB 000-000-000 |  |  | CONCEALED FCU 200 CFM. For zone cooling applications. Fire classification: A1 Non-combustible. Density: 2400 kg/m³. λ=1.4 W/mK. Complies with UNBS 822-1. | Maintain A1 Non-combustible in completed assembly. Install per UNBS 822-1. |  | RGB 000-000-000 |  | RGB 000-000-000 | Stainless Steel | Stainless Steel | https://dl.polyhaven.org/file/ph-assets/Textures/jpg/2k/concrete_floor_003/concrete_floor_003_diff_2k.jpg | 2400 | 1.4 | 0.071 | 840 | A1 Non-combustible | 0.02 | 50 | 150 | 120 | 450000 | Concrete-Cut | Concrete-Cut | Solid Fill | 192,192,192 | 25 | 2.5
HVAC-EQUIP | M-EQP-FCU-800CFM-CONCEALED-INT-E024 | HVAC-024 | M-EQP | FAN COIL UNIT | CONCEALED FCU 800 CFM | ZONE COOLING | CEILING |  |  | 3800 | 14060000 | GOOD | 4 PIPE SYSTEM | 1 | GALVANIZED STEEL |  | CASING | [7 empty] | DB 48 | IP42 | TRANE | UNBS 822-1 | LARGE CAPACITY | Metal Panel | Metal | RGB 189-187-185 |  | 50 | 128 | RGB 000-000-000 |  | RGB 000-000-000 |  |  | CONCEALED FCU 800 CFM. For zone cooling applications. Fire classification: A1 Non-combustible. Density: 2400 kg/m³. λ=1.4 W/mK. Complies with UNBS 822-1. | Maintain A1 Non-combustible in completed assembly. Install per UNBS 822-1. |  | RGB 000-000-000 |  | RGB 000-000-000 | Stainless Steel | Stainless Steel | https://dl.polyhaven.org/file/ph-assets/Textures/jpg/2k/concrete_floor_003/concrete_floor_003_diff_2k.jpg | 2400 | 1.4 | 0.071 | 840 | A1 Non-combustible | 0.02 | 50 | 150 | 120 | 450000 | Concrete-Cut | Concrete-Cut | Solid Fill | 192,192,192 | 25 | 2.5
HVAC-EQUIP | M-EQP-FCU-600CFM-VERTICAL-INT-E025 | HVAC-025 | M-EQP | FAN COIL UNIT | VERTICAL FCU 600 CFM | ZONE COOLING | FLOOR |  |  | 3600 | 13320000 | GOOD | 4 PIPE CABINET | 1 | STEEL ENCLOSURE |  | CASING | [7 empty] | DB 45 | IP42 | CARRIER | UNBS 822-1 | FLOOR STANDING | Metal Panel | Metal | RGB 189-187-185 |  | 50 | 128 | RGB 000-000-000 |  | RGB 000-000-000 |  |  | VERTICAL FCU 600 CFM. For zone cooling applications. Fire classification: A1 Non-combustible. Density: 2400 kg/m³. λ=1.4 W/mK. Complies with UNBS 822-1. | Maintain A1 Non-combustible in completed assembly. Install per UNBS 822-1. |  | RGB 000-000-000 |  | RGB 000-000-000 | Stainless Steel | Stainless Steel | https://dl.polyhaven.org/file/ph-assets/Textures/jpg/2k/concrete_floor_003/concrete_floor_003_diff_2k.jpg | 2400 | 1.4 | 0.071 | 840 | A1 Non-combustible | 0.02 | 50 | 150 | 120 | 450000 | Concrete-Cut | Concrete-Cut | Solid Fill | 192,192,192 | 25 | 2.5
HVAC-EQUIP | M-EQP-VRF-OUTDOOR-10HP-EXT-E026 | HVAC-026 | M-EQP | VRF OUTDOOR UNIT | VRF OUTDOOR UNIT 10 HP | COOLING-HEATING | ROOF |  |  | 5000 | 18500000 | EXCELLENT | INVERTER TECHNOLOGY | 1 | STEEL CABINET |  | ENCLOSURE | [7 empty] | DB 68 | IP54 | DAIKIN | UNBS 822-1 | SMALL SYSTEM | Metal Panel | Metal | RGB 189-187-185 |  | 50 | 128 | RGB 000-000-000 |  | RGB 000-000-000 |  |  | VRF OUTDOOR UNIT 10 HP. For cooling-heating applications. Fire classification: A1 Non-combustible. Density: 2400 kg/m³. λ=1.4 W/mK. Complies with UNBS 822-1. | Maintain A1 Non-combustible in completed assembly. Install per UNBS 822-1. |  | RGB 000-000-000 |  | RGB 000-000-000 | Stainless Steel | Stainless Steel | https://dl.polyhaven.org/file/ph-assets/Textures/jpg/2k/concrete_floor_003/concrete_floor_003_diff_2k.jpg | 2400 | 1.4 | 0.071 | 840 | A1 Non-combustible | 0.02 | 50 | 150 | 120 | 450000 | Concrete-Cut | Concrete-Cut | Solid Fill | 192,192,192 | 25 | 2.5
HVAC-EQUIP | M-EQP-VRF-OUTDOOR-30HP-EXT-E027 | HVAC-027 | M-EQP | VRF OUTDOOR UNIT | VRF OUTDOOR UNIT 30 HP | COOLING-HEATING | ROOF |  |  | 5000 | 18500000 | EXCELLENT | HEAT RECOVERY | 1 | STEEL CABINET |  | ENCLOSURE | [7 empty] | DB 72 | IP54 | MITSUBISHI | UNBS 822-1 | LARGE SYSTEM | Metal Panel | Metal | RGB 189-187-185 |  | 50 | 128 | RGB 000-000-000 |  | RGB 000-000-000 |  |  | VRF OUTDOOR UNIT 30 HP. For cooling-heating applications. Fire classification: A1 Non-combustible. Density: 2400 kg/m³. λ=1.4 W/mK. Complies with UNBS 822-1. | Maintain A1 Non-combustible in completed assembly. Install per UNBS 822-1. |  | RGB 000-000-000 |  | RGB 000-000-000 | Stainless Steel | Stainless Steel | https://dl.polyhaven.org/file/ph-assets/Textures/jpg/2k/concrete_floor_003/concrete_floor_003_diff_2k.jpg | 2400 | 1.4 | 0.071 | 840 | A1 Non-combustible | 0.02 | 50 | 150 | 120 | 450000 | Concrete-Cut | Concrete-Cut | Solid Fill | 192,192,192 | 25 | 2.5
HVAC-EQUIP | M-EQP-VRF-INDOOR-1.5HP-INT-E028 | HVAC-028 | M-EQP | VRF INDOOR UNIT | VRF INDOOR WALL MOUNT 1.5 HP | ZONE COOLING | WALL |  |  | 5000 | 18500000 | GOOD | WALL MOUNTED | 1 | ABS PLASTIC |  | CASING | [7 empty] | DB 36 | IP21 | DAIKIN | UNBS 822-1 | WALL UNIT | Metal Panel | Metal | RGB 189-187-185 |  | 50 | 128 | RGB 000-000-000 |  | RGB 000-000-000 |  |  | VRF INDOOR WALL MOUNT 1.5 HP. For zone cooling applications. Fire classification: A1 Non-combustible. Density: 2400 kg/m³. λ=1.4 W/mK. Complies with UNBS 822-1. | Maintain A1 Non-combustible in completed assembly. Install per UNBS 822-1. |  | RGB 000-000-000 |  | RGB 000-000-000 | Stainless Steel | Stainless Steel | https://dl.polyhaven.org/file/ph-assets/Textures/jpg/2k/concrete_floor_003/concrete_floor_003_diff_2k.jpg | 2400 | 1.4 | 0.071 | 840 | A1 Non-combustible | 0.02 | 50 | 150 | 120 | 450000 | Concrete-Cut | Concrete-Cut | Solid Fill | 192,192,192 | 25 | 2.5
HVAC-EQUIP | M-EQP-VRF-INDOOR-3HP-INT-E029 | HVAC-029 | M-EQP | VRF INDOOR UNIT | VRF INDOOR DUCTED 3 HP | ZONE COOLING | CEILING |  |  | 5000 | 18500000 | GOOD | CONCEALED DUCTED | 1 | GALVANIZED STEEL |  | CASING | [7 empty] | DB 42 | IP42 | MITSUBISHI | UNBS 822-1 | DUCTED TYPE | Steel | Metal | RGB 071-035-033 |  | 50 | 64 | RGB 000-000-000 |  | RGB 000-000-000 | Steel |  | VRF INDOOR DUCTED 3 HP. For zone cooling applications. Fire classification: A1 Non-combustible. Density: 2400 kg/m³. λ=1.4 W/mK. Complies with UNBS 822-1. | Maintain A1 Non-combustible in completed assembly. Install per UNBS 822-1. |  | RGB 000-000-000 |  | RGB 000-000-000 | Steel ASTM A992-50 | Steel | https://dl.polyhaven.org/file/ph-assets/Textures/jpg/2k/concrete_floor_003/concrete_floor_003_diff_2k.jpg | 2400 | 1.4 | 0.071 | 840 | A1 Non-combustible | 0.02 | 50 | 150 | 120 | 450000 | Concrete-Cut | Concrete-Cut | Solid Fill | 192,192,192 | 25 | 2.5
HVAC-EQUIP | M-EQP-PUMP-CHILLED-20HP-INT-E030 | HVAC-030 | M-EQP | CHILLED WATER PUMP | CHILLED WATER PUMP 20 HP | WATER CIRCULATION | PLANT ROOM |  |  | 2500 | 9250000 | EXCELLENT | END SUCTION | 1 | CAST IRON |  | CASING | [7 empty] | DB 70 | IP55 | GRUNDFOS | UNBS 822-1 | SMALL PUMP | Steel | Metal | RGB 071-035-033 |  | 50 | 64 | RGB 000-000-000 |  | RGB 000-000-000 | Steel |  | CHILLED WATER PUMP 20 HP. For water circulation applications. Fire classification: A1 Non-combustible. Density: 2400 kg/m³. λ=1.4 W/mK. Complies with UNBS 822-1. | Maintain A1 Non-combustible in completed assembly. Install per UNBS 822-1. |  | RGB 000-000-000 |  | RGB 000-000-000 | Steel ASTM A992-50 | Steel | https://dl.polyhaven.org/file/ph-assets/Textures/jpg/2k/concrete_floor_003/concrete_floor_003_diff_2k.jpg | 2400 | 1.4 | 0.071 | 840 | A1 Non-combustible | 0.02 | 50 | 150 | 120 | 450000 | Concrete-Cut | Concrete-Cut | Solid Fill | 192,192,192 | 25 | 2.5
HVAC-EQUIP | M-EQP-PUMP-CHILLED-75HP-INT-E031 | HVAC-031 | M-EQP | CHILLED WATER PUMP | CHILLED WATER PUMP 75 HP | WATER CIRCULATION | PLANT ROOM |  |  | 2500 | 9250000 | EXCELLENT | SPLIT CASE | 1 | CAST IRON |  | CASING | [7 empty] | DB 78 | IP55 | ARMSTRONG | UNBS 822-1 | LARGE PUMP | Steel | Metal | RGB 071-035-033 |  | 50 | 64 | RGB 000-000-000 |  | RGB 000-000-000 | Steel |  | CHILLED WATER PUMP 75 HP. For water circulation applications. Fire classification: A1 Non-combustible. Density: 2400 kg/m³. λ=1.4 W/mK. Complies with UNBS 822-1. | Maintain A1 Non-combustible in completed assembly. Install per UNBS 822-1. |  | RGB 000-000-000 |  | RGB 000-000-000 | Steel ASTM A992-50 | Steel | https://dl.polyhaven.org/file/ph-assets/Textures/jpg/2k/concrete_floor_003/concrete_floor_003_diff_2k.jpg | 2400 | 1.4 | 0.071 | 840 | A1 Non-combustible | 0.02 | 50 | 150 | 120 | 450000 | Concrete-Cut | Concrete-Cut | Solid Fill | 192,192,192 | 25 | 2.5
HVAC-EQUIP | M-EQP-HEX-PLATE-100KW-INT-E032 | HVAC-032 | M-EQP | PLATE HEAT EXCHANGER | PLATE HEAT EXCHANGER 100KW | HEAT TRANSFER | PLANT ROOM |  |  | 12 | 44400 | EXCELLENT | BRAZED PLATE | 1 | STAINLESS STEEL |  | PLATES | [9 empty] | ALFA LAVAL | UNBS 822-1 | COMPACT DESIGN | Steel | Metal | RGB 071-035-033 |  | 50 | 64 | RGB 000-000-000 |  | RGB 000-000-000 | Steel |  | PLATE HEAT EXCHANGER 100KW. For heat transfer applications. Fire classification: A1 Non-combustible. Density: 2400 kg/m³. λ=1.4 W/mK. Complies with UNBS 822-1. | Maintain A1 Non-combustible in completed assembly. Install per UNBS 822-1. |  | RGB 000-000-000 |  | RGB 000-000-000 | Steel ASTM A992-50 | Steel | https://dl.polyhaven.org/file/ph-assets/Textures/jpg/2k/concrete_floor_003/concrete_floor_003_diff_2k.jpg | 2400 | 1.4 | 0.071 | 840 | A1 Non-combustible | 0.02 | 50 | 150 | 120 | 450000 | Concrete-Cut | Concrete-Cut | Solid Fill | 192,192,192 | 25 | 2.5
HVAC-EQUIP | M-EQP-HEX-SHELL-200KW-INT-E033 | HVAC-033 | M-EQP | SHELL & TUBE HEX | SHELL & TUBE HEAT EXCHANGER 200KW | HEAT TRANSFER | PLANT ROOM |  |  | 12 | 44400 | EXCELLENT | SHELL & TUBE | 1 | CARBON STEEL |  | SHELL | [9 empty] | ALFA LAVAL | UNBS 822-1 | HEAVY DUTY | Steel | Metal | RGB 071-035-033 |  | 50 | 64 | RGB 000-000-000 |  | RGB 000-000-000 | Steel |  | SHELL & TUBE HEAT EXCHANGER 200KW. For heat transfer applications. Fire classification: A1 Non-combustible. Density: 2400 kg/m³. λ=1.4 W/mK. Complies with UNBS 822-1. | Maintain A1 Non-combustible in completed assembly. Install per UNBS 822-1. |  | RGB 000-000-000 |  | RGB 000-000-000 | Steel ASTM A992-50 | Steel | https://dl.polyhaven.org/file/ph-assets/Textures/jpg/2k/concrete_floor_003/concrete_floor_003_diff_2k.jpg | 2400 | 1.4 | 0.071 | 840 | A1 Non-combustible | 0.02 | 50 | 150 | 120 | 450000 | Concrete-Cut | Concrete-Cut | Solid Fill | 192,192,192 | 25 | 2.5
HVAC-EQUIP | M-EQP-MAU-5000CFM-INT-E034 | HVAC-034 | M-EQP | MAKE-UP AIR UNIT | MAKE-UP AIR UNIT 5000 CFM | VENTILATION | ROOF |  |  | 10 | 37000 | EXCELLENT | GAS FIRED | 1 | STEEL CABINET |  | ENCLOSURE | [7 empty] | DB 78 | IP54 | GREENHECK | UNBS 822-1 | WITH HEATING | Metal Panel | Metal | RGB 189-187-185 |  | 50 | 128 | RGB 000-000-000 |  | RGB 000-000-000 |  |  | MAKE-UP AIR UNIT 5000 CFM. For ventilation applications. Fire classification: A1 Non-combustible. Density: 2400 kg/m³. λ=1.4 W/mK. Complies with UNBS 822-1. | Maintain A1 Non-combustible in completed assembly. Install per UNBS 822-1. |  | RGB 000-000-000 |  | RGB 000-000-000 | Stainless Steel | Stainless Steel | https://dl.polyhaven.org/file/ph-assets/Textures/jpg/2k/concrete_floor_003/concrete_floor_003_diff_2k.jpg | 2400 | 1.4 | 0.071 | 840 | A1 Non-combustible | 0.02 | 50 | 150 | 120 | 450000 | Concrete-Cut | Concrete-Cut | Solid Fill | 192,192,192 | 25 | 2.5
HVAC-EQUIP | M-EQP-MAU-10000CFM-INT-E035 | HVAC-035 | M-EQP | MAKE-UP AIR UNIT | MAKE-UP AIR UNIT 10000 CFM | VENTILATION | ROOF |  |  | 10 | 37000 | EXCELLENT | ELECTRIC HEAT | 1 | STEEL CABINET |  | ENCLOSURE | [7 empty] | DB 80 | IP54 | GREENHECK | UNBS 822-1 | ELECTRIC COIL | Metal Panel | Metal | RGB 189-187-185 |  | 50 | 128 | RGB 000-000-000 |  | RGB 000-000-000 |  |  | MAKE-UP AIR UNIT 10000 CFM. For ventilation applications. Fire classification: A1 Non-combustible. Density: 2400 kg/m³. λ=1.4 W/mK. Complies with UNBS 822-1. | Maintain A1 Non-combustible in completed assembly. Install per UNBS 822-1. |  | RGB 000-000-000 |  | RGB 000-000-000 | Stainless Steel | Stainless Steel | https://dl.polyhaven.org/file/ph-assets/Textures/jpg/2k/concrete_floor_003/concrete_floor_003_diff_2k.jpg | 2400 | 1.4 | 0.071 | 840 | A1 Non-combustible | 0.02 | 50 | 150 | 120 | 450000 | Concrete-Cut | Concrete-Cut | Solid Fill | 192,192,192 | 25 | 2.5

## 11-HYDRONIC-PIPES
MAT_DISCIPLINE | MAT_ISO_19650_ID | MAT_CODE | MAT_ELEMENT_TYPE | MAT_CATEGORY | MAT_NAME | MAT_APPLICATION | MAT_LOCATION | MAT_THICKNESS_MM | MAT_THICKNESS_INCH | MAT_COST_USD | MAT_COST_UGX | MAT_DURABILITY | MAT_SPECIFICATIONS | MAT_LAYER_COUNT | MAT_LAYER_1_MATERIAL | MAT_LAYER_1_THICKNESS_MM | MAT_LAYER_1_FUNCTION | MAT_LAYER_2_MATERIAL | MAT_LAYER_2_THICKNESS_MM | MAT_LAYER_2_FUNCTION | MAT_LAYER_3_MATERIAL | MAT_LAYER_3_THICKNESS_MM | MAT_LAYER_3_FUNCTION | MAT_LAYER_4_MATERIAL | MAT_LAYER_4_THICKNESS_MM | MAT_LAYER_4_FUNCTION | MAT_MANUFACTURER | MAT_STANDARD | MAT_FEATURES | BLE_APP-REVIT-BASE-MATERIAL | BLE_APP-IDENTITY-CLASS | BLE_APP-COLOR | BLE_APP-TRANSPARENCY | BLE_APP-SMOOTHNESS | BLE_APP-SHININESS | BLE_APP-SURFACE-FG-COLOR | BLE_APP-SURFACE-FG-PATTERN | BLE_APP-CUT-FG-COLOR | BLE_APP-CUT-FG-PATTERN | BLE_APP-IMAGE | BLE_APP-DESCRIPTION | BLE_APP-COMMENTS | BLE_APP-SURFACE-BG-PATTERN | BLE_APP-SURFACE-BG-COLOR | BLE_APP-CUT-BG-PATTERN | BLE_APP-CUT-BG-COLOR | BLE_APP-PHYSICAL-ASSET | BLE_APP-THERMAL-ASSET | BLE_MAT_TEXTURE_URL | PROP_DENSITY_KG_M3 | PROP_THERMAL_COND_W_MK | PROP_THERMAL_RES_M2K_W | PROP_SPECIFIC_HEAT_J_KGK | PROP_FIRE_RATING | PROP_ACOUSTIC_ABS | PROP_SOUND_RED_DB | PROP_CARBON_KG_M3 | MAT_COST_USD | MAT_COST_UGX | BLE_APP-CUT_PATTERN | BLE_APP-SURFACE_PATTERN | BLE_APP-BACKGROUND_PATTERN | BLE_APP-SHADING_RGB | PROP_COMP_STRENGTH_MPA | PROP_TENS_STRENGTH_MPA | MAT_LAYER_5_MATERIAL | MAT_LAYER_5_THICKNESS_MM | MAT_LAYER_5_FUNCTION
Mat Discipline | Mat Iso 19650 Id | Mat Code | Mat Element Type | Mat Category | Mat Name | Mat Application | Mat Location | Mat Thickness Mm | Mat Thickness Inch | Mat Cost Usd | Mat Cost Ugx | Mat Durability | Mat Specifications | Mat Layer Count | Mat Layer 1 Material | Mat Layer 1 Thickness Mm | Mat Layer 1 Function | Mat Layer 2 Material | Mat Layer 2 Thickness Mm | Mat Layer 2 Function | Mat Layer 3 Material | Mat Layer 3 Thickness Mm | Mat Layer 3 Function | Mat Layer 4 Material | Mat Layer 4 Thickness Mm | Mat Layer 4 Function | Mat Manufacturer | Mat Standard | Mat Features | Ble App-revit-base-material | Ble App-identity-class | Ble App-color | Ble App-transparency | Ble App-smoothness | Ble App-shininess | Ble App-surface-fg-color | Ble App-surface-fg-pattern | Ble App-cut-fg-color | Ble App-cut-fg-pattern | Ble App-image | Ble App-description | Ble App-comments | Ble App-surface-bg-pattern | Ble App-surface-bg-color | Ble App-cut-bg-pattern | Ble App-cut-bg-color | Ble App-physical-asset | Ble App-thermal-asset | Ble Mat Texture Url | Prop Density Kg M3 | Prop Thermal Cond W Mk | Prop Thermal Res M2k W | Prop Specific Heat J Kgk | Prop Fire Rating | Prop Acoustic Abs | Prop Sound Red Db | Prop Carbon Kg M3 | Prop Cost Usd | Prop Cost Ugx | Ble App-cut Pattern | Ble App-surface Pattern | Ble App-background Pattern | Ble App-shading Rgb | Prop Comp Strength Mpa | Prop Tens Strength Mpa | Mat Layer 5 Material | Mat Layer 5 Thickness Mm | Mat Layer 5 Function
80a2b25a-3312-520c-911f-ad8c1d5f760b | 11ce94b5-249d-5ab1-8f8f-ac5f9dd0faa6 | 758ba3d0-ea41-51fc-8dbf-3bb444174385 | 8e5bf87c-4cd4-575a-95cc-e2faf2beaf70 | 4cd946c9-17f7-5d6c-8593-07e1fe37d933 | 819a8cc6-a552-5649-921f-3b6e494c49d7 | 462a0ea4-dd70-5a0e-8f25-be818a47804a | 77673d78-89cd-5919-8d96-e0ed6d6519ed | 34c84ad4-3a5c-5222-9abb-981bf9b53980 | 77700220-09d7-5b22-b67c-282123db6b2d | 2dc13319-9225-58b5-9904-d9dc5455dcb0 | 1ffd7a5b-353c-5634-bfe1-1a32c7ab44a1 | b40a8bae-2267-5cbd-863b-a237932e520e | 0efc1f0f-a86a-5088-9305-8839f35d8acc | e181d31f-030c-5caf-8486-85070edf4eaf | 1bd477a7-6cfe-579d-adb9-10528e512790 | ac31c3c2-82f6-5cd9-a1e3-9489bc95a16b | 0359c961-29ed-5f4b-b3e6-a7dc55c23665 | 14b7c2f3-4188-5644-ab61-7f446cf631e8 | 273ae5c0-1913-51c2-8415-5263b0c83606 | f7a1b5af-867c-5d16-bf51-3857e7cdbec6 | 20281f20-2ca0-549c-8720-4426956630fc | 0319ac70-dfa2-5e93-b765-aa9ea543bf0f | 12dc3e9a-4e10-5d90-8238-f03a7e719ada | 646ebf48-0f81-5596-bc9e-e404360ba703 | d2f81f83-7867-51fb-9a06-a9e58f75f14a | 3bc551ba-bd2b-5a28-8080-3d5d069ee07d | 66307eed-372a-5804-9c95-6866cceb503a | f7b7a311-f04b-5859-998e-e88295f4badc | 65fa7015-14b5-50c7-b339-9ea8d49645b5 | 4f857c55-e2d2-5526-bcfb-febfcf8135a7 | c6bb8c31-a04c-5beb-be66-fe2f681e2038 | 4d711271-3fea-5c1d-9f60-140130758df9 | 8bbcde0a-0db9-58b2-8562-30c7567f53dc | 5e59ebeb-b688-5c86-9fb3-4bc1cce11d0a | a556243a-8e3c-58ce-a26d-66e2442d2d20 | 2b68bc1f-e624-5749-9cdc-c04057f03bed | a389b775-f56d-5c0f-8863-c1acca491c62 | 4674e698-222c-5233-9a41-e24c034d9ee2 | aea63902-5e4f-5022-bf17-e9f8c87ca01f | eaaf3b80-c7f9-508a-8e4e-2aafba2d2f76 | 169aa860-ea1c-58b4-951c-9a5056d01c44 | bd0d1e72-19e3-5e7c-b27b-b56f2dc5d1e9 | 0007744c-a411-51ac-8722-314271c17c5a | fc99a1b6-b1b1-5e71-93fb-78d20293c6ea | 263205ab-ecb0-5c04-b72e-a061a597fd61 | 27a62c46-4ab1-56d4-8474-b090cf7406df | 01d12656-3d68-5cf0-9322-3e0bb5c89ae9 | d9e521b5-c867-56ad-87d4-7c7e2ab29787 | dda46a75-078f-5701-bb0e-67fb11002872 | 7ac2667c-733e-5427-a646-4114c1d5d966 | 7a67eea7-6c74-56ea-bf6e-2cb506aef2b6 | 7c46e3c8-c6d8-5b39-9e25-2ccd795886ee | a495e29d-48f0-53a6-90f9-f51e283454e0 | e9f9cfd6-e086-5eff-93a3-97eb552693a1 | cc5ae04e-b64b-5d57-9030-22f14dfff3a0 | 0e0af49b-5fd9-51bb-8273-cb04161067de | 8bdda9f1-dd26-5488-a045-df664f1e055a | 1b8681d1-c73b-5617-aa78-6456d0df7d1a | 1988eff2-9a6f-5acf-a8ce-98c59b082f35 | af228161-0fa7-5d33-8e17-dae0514484d5 | ba316859-84b2-5bfa-b93f-a0144d43b482 | de4facff-b835-5fbb-97df-c90a46817e6d | abead5cf-a33a-583e-9cc9-a7cbc321149a | e185941c-6778-5b9f-97ea-3f1d4bd74b9a | 1545e81b-0197-59e2-a346-ae418f64b5ad | 2f0dac90-cbfa-5c9f-a41c-2e9959c7c97a | 70322b56-805e-5cc0-b939-0baea195fb6f | 7b72e860-4a66-5cce-ac4a-2ea5e638ff8f
TEXT | TEXT | TEXT | TEXT | TEXT | TEXT | TEXT | TEXT | LENGTH | LENGTH | CURRENCY | CURRENCY | TEXT | TEXT | INTEGER | TEXT | LENGTH | TEXT | TEXT | LENGTH | TEXT | TEXT | LENGTH | TEXT | TEXT | LENGTH | TEXT | TEXT | TEXT | TEXT | TEXT | TEXT | TEXT | TEXT | TEXT | TEXT | TEXT | TEXT | TEXT | TEXT | TEXT | TEXT | TEXT | TEXT | TEXT | TEXT | TEXT | TEXT | TEXT | TEXT | NUMBER | NUMBER | AREA | NUMBER | TEXT | TEXT | NUMBER | NUMBER | CURRENCY | CURRENCY | TEXT | TEXT | TEXT | TEXT | NUMBER | NUMBER | TEXT | LENGTH | TEXT
Mat Discipline [ISO 19650-1:2018] | Mat Iso 19650 Id [ISO 19650-1:2018] | Mat Code [ISO 19650-1:2018] | Mat Element Type [ISO 19650-1:2018] | Mat Category [ISO 19650-1:2018] | Mat Name [ISO 19650-1:2018] | Mat Application [ISO 19650-1:2018] | Mat Location [ISO 19650-1:2018] | Mat Thickness Mm [ISO 19650-1:2018] | Mat Thickness Inch [ISO 19650-1:2018] | Mat Cost Usd [ISO 19650-1:2018] | Mat Cost Ugx [ISO 19650-1:2018] | Mat Durability [ISO 19650-1:2018] | Mat Specifications [ISO 19650-1:2018] | Mat Layer Count [ISO 19650-1:2018] | Mat Layer 1 Material [ISO 19650-1:2018] | Mat Layer 1 Thickness Mm [ISO 19650-1:2018] | Mat Layer 1 Function [ISO 19650-1:2018] | Mat Layer 2 Material [ISO 19650-1:2018] | Mat Layer 2 Thickness Mm [ISO 19650-1:2018] | Mat Layer 2 Function [ISO 19650-1:2018] | Mat Layer 3 Material [ISO 19650-1:2018] | Mat Layer 3 Thickness Mm [ISO 19650-1:2018] | Mat Layer 3 Function [ISO 19650-1:2018] | Mat Layer 4 Material [ISO 19650-1:2018] | Mat Layer 4 Thickness Mm [ISO 19650-1:2018] | Mat Layer 4 Function [ISO 19650-1:2018] | Mat Manufacturer [ISO 19650-1:2018] | Mat Standard [ISO 19650-1:2018] | Mat Features [ISO 19650-1:2018] | Ble App-revit-base-material [ISO 19650-1:2018] | Ble App-identity-class [ISO 19650-1:2018] | Ble App-color [ISO 19650-1:2018] | Ble App-transparency [ISO 19650-1:2018] | Ble App-smoothness [ISO 19650-1:2018] | Ble App-shininess [ISO 19650-1:2018] | Ble App-surface-fg-color [ISO 19650-1:2018] | Ble App-surface-fg-pattern [ISO 19650-1:2018] | Ble App-cut-fg-color [ISO 19650-1:2018] | Ble App-cut-fg-pattern [ISO 19650-1:2018] | Ble App-image [ISO 19650-1:2018] | Ble App-description [ISO 19650-1:2018] | Ble App-comments [ISO 19650-1:2018] | Ble App-surface-bg-pattern [ISO 19650-1:2018] | Ble App-surface-bg-color [ISO 19650-1:2018] | Ble App-cut-bg-pattern [ISO 19650-1:2018] | Ble App-cut-bg-color [ISO 19650-1:2018] | Ble App-physical-asset [ISO 19650-1:2018] | Ble App-thermal-asset [ISO 19650-1:2018] | Ble Mat Texture Url [ISO 19650-1:2018] | Prop Density Kg M3 [ISO 19650-1:2018] | Prop Thermal Cond W Mk [ISO 19650-1:2018] | Prop Thermal Res M2k W [ISO 19650-1:2018] | Prop Specific Heat J Kgk [ISO 19650-1:2018] | Prop Fire Rating [ISO 19650-1:2018] | Prop Acoustic Abs [ISO 19650-1:2018] | Prop Sound Red Db [ISO 19650-1:2018] | Prop Carbon Kg M3 [ISO 19650-1:2018] | Prop Cost Usd [ISO 19650-1:2018] | Prop Cost Ugx [ISO 19650-1:2018] | Ble App-cut Pattern [ISO 19650-1:2018] | Ble App-surface Pattern [ISO 19650-1:2018] | Ble App-background Pattern [ISO 19650-1:2018] | Ble App-shading Rgb [ISO 19650-1:2018] | Prop Comp Strength Mpa [ISO 19650-1:2018] | Prop Tens Strength Mpa [ISO 19650-1:2018] | Mat Layer 5 Material [ISO 19650-1:2018] | Mat Layer 5 Thickness Mm [ISO 19650-1:2018] | Mat Layer 5 Function [ISO 19650-1:2018]
HYDRONIC-PIPES | M-PPE-BSTL-SCH40-25MM-INT-P001 | PIPE-001 | M-PPE | BLACK STEEL PIPE | BLACK STEEL PIPE SCH40 25MM (1 INCH) | CHILLED WATER | PLANT ROOM | 3.38 | 0.13307 | 8 | 29600 | GOOD | SCHEDULE 40 | 1 | CARBON STEEL | 3.38 | PIPE WALL | [6 empty] | R-0.01 |  |  | SAUDI STEEL | BS EN 10025:2019, UNBS 822-1 | THREADED-WELDED | Steel, Carbon | Metal | RGB 127-127-127 |  | 50 | 64 | RGB 000-000-000 |  | RGB 000-000-000 |  |  | BLACK STEEL PIPE SCH40 25MM (1 INCH). 3.38mm nominal thickness. For chilled water applications. Fire classification: A1 Non-combustible. Density: 7850 kg/m³. λ=50.0 W/mK. Complies with BS EN 10025:2019. | Allow for thermal expansion at fixings. Use isolation gaskets at dissimilar metals. Maintain A1 Non-combustible in completed assembly. Install per BS EN 10025:2019. |  | RGB 000-000-000 |  | RGB 000-000-000 | Steel - Carbon | Steel | https://dl.polyhaven.org/file/ph-assets/Textures/jpg/2k/metal_plate/metal_plate_diff_2k.jpg | 7850 | 50 | 0 | 450 | A1 Non-combustible | 0.05 | 45 | 2500 | 4500 | 16875000 | Steel-Section | Metal-Panel-Horizontal | Diagonal | 128,128,128 | 0 | 355
HYDRONIC-PIPES | M-PPE-BSTL-SCH40-50MM-INT-P002 | PIPE-002 | M-PPE | BLACK STEEL PIPE | BLACK STEEL PIPE SCH40 50MM (2 INCH) | CHILLED WATER | CEILING | 3.91 | 0.15394 | 8 | 29600 | GOOD | SCHEDULE 40 | 1 | CARBON STEEL | 3.91 | PIPE WALL | [6 empty] | R-0.01 |  |  | SAUDI STEEL | BS EN 10025:2019, UNBS 822-1 | THREADED-WELDED | Steel, Carbon | Metal | RGB 127-127-127 |  | 50 | 64 | RGB 000-000-000 |  | RGB 000-000-000 |  |  | BLACK STEEL PIPE SCH40 50MM (2 INCH). 3.91mm nominal thickness. For chilled water applications. Fire classification: A1 Non-combustible. Density: 7850 kg/m³. λ=50.0 W/mK. Complies with BS EN 10025:2019. | Allow for thermal expansion at fixings. Use isolation gaskets at dissimilar metals. Maintain A1 Non-combustible in completed assembly. Install per BS EN 10025:2019. |  | RGB 000-000-000 |  | RGB 000-000-000 | Steel - Carbon | Steel | https://dl.polyhaven.org/file/ph-assets/Textures/jpg/2k/metal_plate/metal_plate_diff_2k.jpg | 7850 | 50 | 0 | 450 | A1 Non-combustible | 0.05 | 45 | 2500 | 4500 | 16875000 | Steel-Section | Metal-Panel-Horizontal | Diagonal | 128,128,128 | 0 | 355
HYDRONIC-PIPES | M-PPE-BSTL-SCH40-100MM-INT-P003 | PIPE-003 | M-PPE | BLACK STEEL PIPE | BLACK STEEL PIPE SCH40 100MM (4 INCH) | CONDENSER WATER | SHAFT | 6.02 | 0.23701 | 8 | 29600 | GOOD | SCHEDULE 40 | 1 | CARBON STEEL | 6.02 | PIPE WALL | [6 empty] | R-0.02 |  |  | SAUDI STEEL | BS EN 10025:2019, UNBS 822-1 | WELDED | Steel, Carbon | Metal | RGB 127-127-127 |  | 50 | 64 | RGB 000-000-000 |  | RGB 000-000-000 |  |  | BLACK STEEL PIPE SCH40 100MM (4 INCH). 6.02mm nominal thickness. For condenser water applications. Fire classification: A1 Non-combustible. Density: 7850 kg/m³. λ=50.0 W/mK. Complies with BS EN 10025:2019. | Allow for thermal expansion at fixings. Use isolation gaskets at dissimilar metals. Maintain A1 Non-combustible in completed assembly. Install per BS EN 10025:2019. |  | RGB 000-000-000 |  | RGB 000-000-000 | Steel - Carbon | Steel | https://dl.polyhaven.org/file/ph-assets/Textures/jpg/2k/metal_plate/metal_plate_diff_2k.jpg | 7850 | 50 | 0 | 450 | A1 Non-combustible | 0.05 | 45 | 2500 | 4500 | 16875000 | Steel-Section | Metal-Panel-Horizontal | Diagonal | 128,128,128 | 0 | 355
HYDRONIC-PIPES | M-PPE-CU-TYPE-L-15MM-INT-P004 | PIPE-004 | M-PPE | COPPER PIPE | COPPER PIPE TYPE L 15MM (1-2 INCH) | CHILLED WATER | CEILING | 1.02 | 0.040157 | 8 | 29600 | EXCELLENT | TYPE L | 1 | COPPER | 1.02 | PIPE WALL | [6 empty] | R-0.01 |  |  | MUELLER | UNBS 822-1 | BRAZED JOINTS | Copper | Metal | RGB 120-120-120 |  | 50 | 64 | RGB 120-120-120 |  | RGB 120-120-120 |  |  | COPPER PIPE TYPE L 15MM (1-2 INCH). 1.02mm nominal thickness. For chilled water applications. Fire classification: A1 Non-combustible. Density: 8960 kg/m³. λ=385.0 W/mK. Complies with UNBS 822-1. | Maintain A1 Non-combustible in completed assembly. Install per UNBS 822-1. |  | RGB 000-000-000 |  | RGB 000-000-000 | Copper | Copper | https://dl.polyhaven.org/file/ph-assets/Textures/jpg/2k/copper_rock/copper_rock_diff_2k.jpg | 8960 | 385 | 0 | 385 | A1 Non-combustible | 0.02 | 40 | 3500 | 8500 | 31875000 | Steel-Section | Metal-Copper | Solid Fill | 184,115,51 | 0 | 220
HYDRONIC-PIPES | M-PPE-CU-TYPE-L-25MM-INT-P005 | PIPE-005 | M-PPE | COPPER PIPE | COPPER PIPE TYPE L 25MM (1 INCH) | HEATING HOT WATER | CEILING | 1.27 | 0.05 | 8 | 29600 | EXCELLENT | TYPE L | 1 | COPPER | 1.27 | PIPE WALL | [6 empty] | R-0.01 |  |  | MUELLER | UNBS 822-1 | BRAZED JOINTS | Copper | Metal | RGB 120-120-120 |  | 50 | 64 | RGB 120-120-120 |  | RGB 120-120-120 |  |  | COPPER PIPE TYPE L 25MM (1 INCH). 1.27mm nominal thickness. For heating hot water applications. Fire classification: A1 Non-combustible. Density: 8960 kg/m³. λ=385.0 W/mK. Complies with UNBS 822-1. | Maintain A1 Non-combustible in completed assembly. Install per UNBS 822-1. |  | RGB 000-000-000 |  | RGB 000-000-000 | Copper | Copper | https://dl.polyhaven.org/file/ph-assets/Textures/jpg/2k/copper_rock/copper_rock_diff_2k.jpg | 8960 | 385 | 0 | 385 | A1 Non-combustible | 0.02 | 40 | 3500 | 8500 | 31875000 | Steel-Section | Metal-Copper | Solid Fill | 184,115,51 | 0 | 220
HYDRONIC-PIPES | M-PPE-PREINS-50MM-25MM-INT-P006 | PIPE-006 | M-PPE | PRE-INSULATED PIPE | PRE-INSULATED PIPE 50MM+25MM INS | CHILLED WATER | BURIED | 28.91 | 1.1382 | 8 | 29600 | EXCELLENT | FACTORY INSULATED | 3 | BLACK STEEL | 3.91 | PIPE WALL | POLYURETHANE FOAM | 25 | INSULATION | PVC JACKET | 3 | PROTECTION | R-1.5 |  |  | LOGSTOR | UNBS 822-1 | UNDERGROUND CHILLED | Insulation - Duct Wrap | Insulation | RGB 247-247-247 |  | 50 | 64 | RGB 000-000-000 |  | RGB 000-000-000 | Diagonal cross-hatch |  | PRE-INSULATED PIPE 50MM+25MM INS. 28.91mm nominal thickness. For chilled water applications. Fire classification: A1 Non-combustible. Density: 2400 kg/m³. λ=1.4 W/mK. Complies with UNBS 822-1. | Maintain A1 Non-combustible in completed assembly. Install per UNBS 822-1. |  | RGB 000-000-000 |  | RGB 000-000-000 |  |  | https://dl.polyhaven.org/file/ph-assets/Textures/jpg/2k/concrete_floor_003/concrete_floor_003_diff_2k.jpg | 2400 | 1.4 | 0.021 | 840 | A1 Non-combustible | 0.02 | 50 | 150 | 120 | 450000 | Concrete-Cut | Concrete-Cut | Solid Fill | 192,192,192 | 25 | 2.5
HYDRONIC-PIPES | M-PPE-PREINS-100MM-50MM-INT-P007 | PIPE-007 | M-PPE | PRE-INSULATED PIPE | PRE-INSULATED PIPE 100MM+50MM INS | HEATING HOT WATER | BURIED | 56.02 | 2.2055 | 8 | 29600 | EXCELLENT | FACTORY INSULATED | 3 | BLACK STEEL | 6.02 | PIPE WALL | POLYURETHANE FOAM | 50 | INSULATION | HDPE JACKET | 6 | PROTECTION | R-3.0 |  |  | LOGSTOR | UNBS 822-1 | UNDERGROUND HEATING | Insulation - Duct Wrap | Insulation | RGB 247-247-247 |  | 50 | 64 | RGB 000-000-000 |  | RGB 000-000-000 | Diagonal cross-hatch |  | PRE-INSULATED PIPE 100MM+50MM INS. 56.02mm nominal thickness. For heating hot water applications. Fire classification: A1 Non-combustible. Density: 2400 kg/m³. λ=1.4 W/mK. Complies with UNBS 822-1. | Maintain A1 Non-combustible in completed assembly. Install per UNBS 822-1. |  | RGB 000-000-000 |  | RGB 000-000-000 |  |  | https://dl.polyhaven.org/file/ph-assets/Textures/jpg/2k/concrete_floor_003/concrete_floor_003_diff_2k.jpg | 2400 | 1.4 | 0.04 | 840 | A1 Non-combustible | 0.02 | 50 | 150 | 120 | 450000 | Concrete-Cut | Concrete-Cut | Solid Fill | 192,192,192 | 25 | 2.5
HYDRONIC-PIPES | M-PPE-SS316-SCH10-50MM-INT-P008 | PIPE-008 | M-PPE | STAINLESS STEEL PIPE | SS316 PIPE SCH10 50MM (2 INCH) | CHILLED WATER | EXPOSED | 2.77 | 0.10906 | 8 | 29600 | EXCELLENT | SCHEDULE 10S | 1 | STAINLESS STEEL 316 | 2.77 | PIPE WALL | [6 empty] | R-0.01 |  |  | SANDVIK | UNBS 822-1 | CORROSION RESISTANT | Stainless Steel | Metal | RGB 127-127-127 |  | 50 | 64 | RGB 000-000-000 |  | RGB 000-000-000 |  |  | SS316 PIPE SCH10 50MM (2 INCH). 2.77mm nominal thickness. For chilled water applications. Fire classification: A1 Non-combustible. Density: 2400 kg/m³. λ=1.4 W/mK. Complies with UNBS 822-1. | Maintain A1 Non-combustible in completed assembly. Install per UNBS 822-1. |  | RGB 000-000-000 |  | RGB 000-000-000 | Stainless Steel | Stainless Steel | https://dl.polyhaven.org/file/ph-assets/Textures/jpg/2k/concrete_floor_003/concrete_floor_003_diff_2k.jpg | 2400 | 1.4 | 0.002 | 840 | A1 Non-combustible | 0.02 | 50 | 150 | 120 | 450000 | Concrete-Cut | Concrete-Cut | Solid Fill | 192,192,192 | 25 | 2.5
HYDRONIC-PIPES | M-PPE-CPVC-SCH80-25MM-INT-P009 | PIPE-009 | M-PPE | CPVC PIPE | CPVC PIPE SCH80 25MM (1 INCH) | HOT WATER | CEILING | 3.48 | 0.13701 | 8 | 29600 | GOOD | SCHEDULE 80 | 1 | CPVC | 3.48 | PIPE WALL | [6 empty] | R-0.05 |  |  | FLOWGUARD | BS EN ISO 1163, BS EN 607 | UP TO 95°C | Polyvinyl Chloride - Rigid | Plastic | RGB 127-127-127 |  | 50 | 64 | RGB 120-120-120 |  | RGB 120-120-120 |  |  | CPVC PIPE SCH80 25MM (1 INCH). 3.48mm nominal thickness. For hot water applications. Fire classification: B s1 d0. Density: 1400 kg/m³. λ=0.16 W/mK. Complies with BS EN ISO 1163. | Maintain B s1 d0 in completed assembly. Install per BS EN ISO 1163. |  | RGB 000-000-000 |  | RGB 000-000-000 | Polyvinyl Chloride - Rigid | Polyvinyl Chloride - Rigid | https://dl.polyhaven.org/file/ph-assets/Textures/jpg/2k/leather_white/leather_white_diff_2k.jpg | 1400 | 0.16 | 0.022 | 900 | B s1 d0 | 0.1 | 25 | 2100 | 1800 | 6750000 | Concrete-Cut | PVC | Solid Fill | 255,255,255 | 0 | 52
HYDRONIC-PIPES | M-PPE-CPVC-SCH80-50MM-INT-P010 | PIPE-010 | M-PPE | CPVC PIPE | CPVC PIPE SCH80 50MM (2 INCH) | HOT WATER | CEILING | 5.54 | 0.21811 | 8 | 29600 | GOOD | SCHEDULE 80 | 1 | CPVC | 5.54 | PIPE WALL | [6 empty] | R-0.05 |  |  | FLOWGUARD | BS EN ISO 1163, BS EN 607 | UP TO 95°C | Polyvinyl Chloride - Rigid | Plastic | RGB 127-127-127 |  | 50 | 64 | RGB 120-120-120 |  | RGB 120-120-120 |  |  | CPVC PIPE SCH80 50MM (2 INCH). 5.54mm nominal thickness. For hot water applications. Fire classification: B s1 d0. Density: 1400 kg/m³. λ=0.16 W/mK. Complies with BS EN ISO 1163. | Maintain B s1 d0 in completed assembly. Install per BS EN ISO 1163. |  | RGB 000-000-000 |  | RGB 000-000-000 | Polyvinyl Chloride - Rigid | Polyvinyl Chloride - Rigid | https://dl.polyhaven.org/file/ph-assets/Textures/jpg/2k/leather_white/leather_white_diff_2k.jpg | 1400 | 0.16 | 0.035 | 900 | B s1 d0 | 0.1 | 25 | 2100 | 1800 | 6750000 | Concrete-Cut | PVC | Solid Fill | 255,255,255 | 0 | 52

## 12-INSULATION
MAT_DISCIPLINE | MAT_ISO_19650_ID | MAT_CODE | MAT_ELEMENT_TYPE | MAT_CATEGORY | MAT_NAME | MAT_APPLICATION | MAT_LOCATION | MAT_THICKNESS_MM | MAT_THICKNESS_INCH | MAT_COST_USD | MAT_COST_UGX | MAT_DURABILITY | MAT_SPECIFICATIONS | MAT_LAYER_COUNT | MAT_LAYER_1_MATERIAL | MAT_LAYER_1_THICKNESS_MM | MAT_LAYER_1_FUNCTION | MAT_LAYER_2_MATERIAL | MAT_LAYER_2_THICKNESS_MM | MAT_LAYER_2_FUNCTION | MAT_LAYER_3_MATERIAL | MAT_LAYER_3_THICKNESS_MM | MAT_LAYER_3_FUNCTION | MAT_LAYER_4_MATERIAL | MAT_LAYER_4_THICKNESS_MM | MAT_LAYER_4_FUNCTION | MAT_MANUFACTURER | MAT_STANDARD | MAT_FEATURES | BLE_APP-REVIT-BASE-MATERIAL | BLE_APP-IDENTITY-CLASS | BLE_APP-COLOR | BLE_APP-TRANSPARENCY | BLE_APP-SMOOTHNESS | BLE_APP-SHININESS | BLE_APP-SURFACE-FG-COLOR | BLE_APP-SURFACE-FG-PATTERN | BLE_APP-CUT-FG-COLOR | BLE_APP-CUT-FG-PATTERN | BLE_APP-IMAGE | BLE_APP-DESCRIPTION | BLE_APP-COMMENTS | BLE_APP-SURFACE-BG-PATTERN | BLE_APP-SURFACE-BG-COLOR | BLE_APP-CUT-BG-PATTERN | BLE_APP-CUT-BG-COLOR | BLE_APP-PHYSICAL-ASSET | BLE_APP-THERMAL-ASSET | BLE_MAT_TEXTURE_URL | PROP_DENSITY_KG_M3 | PROP_THERMAL_COND_W_MK | PROP_THERMAL_RES_M2K_W | PROP_SPECIFIC_HEAT_J_KGK | PROP_FIRE_RATING | PROP_ACOUSTIC_ABS | PROP_SOUND_RED_DB | PROP_CARBON_KG_M3 | MAT_COST_USD | MAT_COST_UGX | BLE_APP-CUT_PATTERN | BLE_APP-SURFACE_PATTERN | BLE_APP-BACKGROUND_PATTERN | BLE_APP-SHADING_RGB | PROP_COMP_STRENGTH_MPA | PROP_TENS_STRENGTH_MPA | MAT_LAYER_5_MATERIAL | MAT_LAYER_5_THICKNESS_MM | MAT_LAYER_5_FUNCTION
Mat Discipline | Mat Iso 19650 Id | Mat Code | Mat Element Type | Mat Category | Mat Name | Mat Application | Mat Location | Mat Thickness Mm | Mat Thickness Inch | Mat Cost Usd | Mat Cost Ugx | Mat Durability | Mat Specifications | Mat Layer Count | Mat Layer 1 Material | Mat Layer 1 Thickness Mm | Mat Layer 1 Function | Mat Layer 2 Material | Mat Layer 2 Thickness Mm | Mat Layer 2 Function | Mat Layer 3 Material | Mat Layer 3 Thickness Mm | Mat Layer 3 Function | Mat Layer 4 Material | Mat Layer 4 Thickness Mm | Mat Layer 4 Function | Mat Manufacturer | Mat Standard | Mat Features | Ble App-revit-base-material | Ble App-identity-class | Ble App-color | Ble App-transparency | Ble App-smoothness | Ble App-shininess | Ble App-surface-fg-color | Ble App-surface-fg-pattern | Ble App-cut-fg-color | Ble App-cut-fg-pattern | Ble App-image | Ble App-description | Ble App-comments | Ble App-surface-bg-pattern | Ble App-surface-bg-color | Ble App-cut-bg-pattern | Ble App-cut-bg-color | Ble App-physical-asset | Ble App-thermal-asset | Ble Mat Texture Url | Prop Density Kg M3 | Prop Thermal Cond W Mk | Prop Thermal Res M2k W | Prop Specific Heat J Kgk | Prop Fire Rating | Prop Acoustic Abs | Prop Sound Red Db | Prop Carbon Kg M3 | Prop Cost Usd | Prop Cost Ugx | Ble App-cut Pattern | Ble App-surface Pattern | Ble App-background Pattern | Ble App-shading Rgb | Prop Comp Strength Mpa | Prop Tens Strength Mpa | Mat Layer 5 Material | Mat Layer 5 Thickness Mm | Mat Layer 5 Function
80a2b25a-3312-520c-911f-ad8c1d5f760b | 11ce94b5-249d-5ab1-8f8f-ac5f9dd0faa6 | 758ba3d0-ea41-51fc-8dbf-3bb444174385 | 8e5bf87c-4cd4-575a-95cc-e2faf2beaf70 | 4cd946c9-17f7-5d6c-8593-07e1fe37d933 | 819a8cc6-a552-5649-921f-3b6e494c49d7 | 462a0ea4-dd70-5a0e-8f25-be818a47804a | 77673d78-89cd-5919-8d96-e0ed6d6519ed | 34c84ad4-3a5c-5222-9abb-981bf9b53980 | 77700220-09d7-5b22-b67c-282123db6b2d | 2dc13319-9225-58b5-9904-d9dc5455dcb0 | 1ffd7a5b-353c-5634-bfe1-1a32c7ab44a1 | b40a8bae-2267-5cbd-863b-a237932e520e | 0efc1f0f-a86a-5088-9305-8839f35d8acc | e181d31f-030c-5caf-8486-85070edf4eaf | 1bd477a7-6cfe-579d-adb9-10528e512790 | ac31c3c2-82f6-5cd9-a1e3-9489bc95a16b | 0359c961-29ed-5f4b-b3e6-a7dc55c23665 | 14b7c2f3-4188-5644-ab61-7f446cf631e8 | 273ae5c0-1913-51c2-8415-5263b0c83606 | f7a1b5af-867c-5d16-bf51-3857e7cdbec6 | 20281f20-2ca0-549c-8720-4426956630fc | 0319ac70-dfa2-5e93-b765-aa9ea543bf0f | 12dc3e9a-4e10-5d90-8238-f03a7e719ada | 646ebf48-0f81-5596-bc9e-e404360ba703 | d2f81f83-7867-51fb-9a06-a9e58f75f14a | 3bc551ba-bd2b-5a28-8080-3d5d069ee07d | 66307eed-372a-5804-9c95-6866cceb503a | f7b7a311-f04b-5859-998e-e88295f4badc | 65fa7015-14b5-50c7-b339-9ea8d49645b5 | 4f857c55-e2d2-5526-bcfb-febfcf8135a7 | c6bb8c31-a04c-5beb-be66-fe2f681e2038 | 4d711271-3fea-5c1d-9f60-140130758df9 | 8bbcde0a-0db9-58b2-8562-30c7567f53dc | 5e59ebeb-b688-5c86-9fb3-4bc1cce11d0a | a556243a-8e3c-58ce-a26d-66e2442d2d20 | 2b68bc1f-e624-5749-9cdc-c04057f03bed | a389b775-f56d-5c0f-8863-c1acca491c62 | 4674e698-222c-5233-9a41-e24c034d9ee2 | aea63902-5e4f-5022-bf17-e9f8c87ca01f | eaaf3b80-c7f9-508a-8e4e-2aafba2d2f76 | 169aa860-ea1c-58b4-951c-9a5056d01c44 | bd0d1e72-19e3-5e7c-b27b-b56f2dc5d1e9 | 0007744c-a411-51ac-8722-314271c17c5a | fc99a1b6-b1b1-5e71-93fb-78d20293c6ea | 263205ab-ecb0-5c04-b72e-a061a597fd61 | 27a62c46-4ab1-56d4-8474-b090cf7406df | 01d12656-3d68-5cf0-9322-3e0bb5c89ae9 | d9e521b5-c867-56ad-87d4-7c7e2ab29787 | dda46a75-078f-5701-bb0e-67fb11002872 | 7ac2667c-733e-5427-a646-4114c1d5d966 | 7a67eea7-6c74-56ea-bf6e-2cb506aef2b6 | 7c46e3c8-c6d8-5b39-9e25-2ccd795886ee | a495e29d-48f0-53a6-90f9-f51e283454e0 | e9f9cfd6-e086-5eff-93a3-97eb552693a1 | cc5ae04e-b64b-5d57-9030-22f14dfff3a0 | 0e0af49b-5fd9-51bb-8273-cb04161067de | 8bdda9f1-dd26-5488-a045-df664f1e055a | 1b8681d1-c73b-5617-aa78-6456d0df7d1a | 1988eff2-9a6f-5acf-a8ce-98c59b082f35 | af228161-0fa7-5d33-8e17-dae0514484d5 | ba316859-84b2-5bfa-b93f-a0144d43b482 | de4facff-b835-5fbb-97df-c90a46817e6d | abead5cf-a33a-583e-9cc9-a7cbc321149a | e185941c-6778-5b9f-97ea-3f1d4bd74b9a | 1545e81b-0197-59e2-a346-ae418f64b5ad | 2f0dac90-cbfa-5c9f-a41c-2e9959c7c97a | 70322b56-805e-5cc0-b939-0baea195fb6f | 7b72e860-4a66-5cce-ac4a-2ea5e638ff8f
TEXT | TEXT | TEXT | TEXT | TEXT | TEXT | TEXT | TEXT | LENGTH | LENGTH | CURRENCY | CURRENCY | TEXT | TEXT | INTEGER | TEXT | LENGTH | TEXT | TEXT | LENGTH | TEXT | TEXT | LENGTH | TEXT | TEXT | LENGTH | TEXT | TEXT | TEXT | TEXT | TEXT | TEXT | TEXT | TEXT | TEXT | TEXT | TEXT | TEXT | TEXT | TEXT | TEXT | TEXT | TEXT | TEXT | TEXT | TEXT | TEXT | TEXT | TEXT | TEXT | NUMBER | NUMBER | AREA | NUMBER | TEXT | TEXT | NUMBER | NUMBER | CURRENCY | CURRENCY | TEXT | TEXT | TEXT | TEXT | NUMBER | NUMBER | TEXT | LENGTH | TEXT
Mat Discipline [ISO 19650-1:2018] | Mat Iso 19650 Id [ISO 19650-1:2018] | Mat Code [ISO 19650-1:2018] | Mat Element Type [ISO 19650-1:2018] | Mat Category [ISO 19650-1:2018] | Mat Name [ISO 19650-1:2018] | Mat Application [ISO 19650-1:2018] | Mat Location [ISO 19650-1:2018] | Mat Thickness Mm [ISO 19650-1:2018] | Mat Thickness Inch [ISO 19650-1:2018] | Mat Cost Usd [ISO 19650-1:2018] | Mat Cost Ugx [ISO 19650-1:2018] | Mat Durability [ISO 19650-1:2018] | Mat Specifications [ISO 19650-1:2018] | Mat Layer Count [ISO 19650-1:2018] | Mat Layer 1 Material [ISO 19650-1:2018] | Mat Layer 1 Thickness Mm [ISO 19650-1:2018] | Mat Layer 1 Function [ISO 19650-1:2018] | Mat Layer 2 Material [ISO 19650-1:2018] | Mat Layer 2 Thickness Mm [ISO 19650-1:2018] | Mat Layer 2 Function [ISO 19650-1:2018] | Mat Layer 3 Material [ISO 19650-1:2018] | Mat Layer 3 Thickness Mm [ISO 19650-1:2018] | Mat Layer 3 Function [ISO 19650-1:2018] | Mat Layer 4 Material [ISO 19650-1:2018] | Mat Layer 4 Thickness Mm [ISO 19650-1:2018] | Mat Layer 4 Function [ISO 19650-1:2018] | Mat Manufacturer [ISO 19650-1:2018] | Mat Standard [ISO 19650-1:2018] | Mat Features [ISO 19650-1:2018] | Ble App-revit-base-material [ISO 19650-1:2018] | Ble App-identity-class [ISO 19650-1:2018] | Ble App-color [ISO 19650-1:2018] | Ble App-transparency [ISO 19650-1:2018] | Ble App-smoothness [ISO 19650-1:2018] | Ble App-shininess [ISO 19650-1:2018] | Ble App-surface-fg-color [ISO 19650-1:2018] | Ble App-surface-fg-pattern [ISO 19650-1:2018] | Ble App-cut-fg-color [ISO 19650-1:2018] | Ble App-cut-fg-pattern [ISO 19650-1:2018] | Ble App-image [ISO 19650-1:2018] | Ble App-description [ISO 19650-1:2018] | Ble App-comments [ISO 19650-1:2018] | Ble App-surface-bg-pattern [ISO 19650-1:2018] | Ble App-surface-bg-color [ISO 19650-1:2018] | Ble App-cut-bg-pattern [ISO 19650-1:2018] | Ble App-cut-bg-color [ISO 19650-1:2018] | Ble App-physical-asset [ISO 19650-1:2018] | Ble App-thermal-asset [ISO 19650-1:2018] | Ble Mat Texture Url [ISO 19650-1:2018] | Prop Density Kg M3 [ISO 19650-1:2018] | Prop Thermal Cond W Mk [ISO 19650-1:2018] | Prop Thermal Res M2k W [ISO 19650-1:2018] | Prop Specific Heat J Kgk [ISO 19650-1:2018] | Prop Fire Rating [ISO 19650-1:2018] | Prop Acoustic Abs [ISO 19650-1:2018] | Prop Sound Red Db [ISO 19650-1:2018] | Prop Carbon Kg M3 [ISO 19650-1:2018] | Prop Cost Usd [ISO 19650-1:2018] | Prop Cost Ugx [ISO 19650-1:2018] | Ble App-cut Pattern [ISO 19650-1:2018] | Ble App-surface Pattern [ISO 19650-1:2018] | Ble App-background Pattern [ISO 19650-1:2018] | Ble App-shading Rgb [ISO 19650-1:2018] | Prop Comp Strength Mpa [ISO 19650-1:2018] | Prop Tens Strength Mpa [ISO 19650-1:2018] | Mat Layer 5 Material [ISO 19650-1:2018] | Mat Layer 5 Thickness Mm [ISO 19650-1:2018] | Mat Layer 5 Function [ISO 19650-1:2018]
INSULATION | M-INS-ELAST-19MM-INT-I001 | INS-001 | M-INS | ELASTOMERIC INSULATION | ELASTOMERIC PIPE INSULATION 19MM | PIPE INSULATION | CHILLED WATER | 19 | 0.74803 | 8 | 29600 | EXCELLENT | CLOSED CELL | 1 | NITRILE RUBBER | 19 | INSULATION | [6 empty] | R-0.85 |  | CLASS O | ARMAFLEX | BS EN 13162:2012, BS EN 13163 | CONDENSATION CONTROL | Insulation - PVC Jacketed Fiberglass | Insulation | RGB 000-000-000 |  | 50 | 64 | RGB 000-000-000 |  | RGB 000-000-000 | Diagonal cross-hatch |  | ELASTOMERIC PIPE INSULATION 19MM. 19mm nominal thickness. For pipe insulation applications. Fire classification: A2 s1 d0. Density: 100 kg/m³. λ=0.04 W/mK. Complies with BS EN 13162:2012. | Install without gaps or compression. Tape all joints for air tightness. Wear PPE during installation. Maintain A2 s1 d0 in completed assembly. Install per BS EN 13162:2012. |  | RGB 000-000-000 |  | RGB 000-000-000 |  |  | https://dl.polyhaven.org/file/ph-assets/Textures/jpg/2k/fabric_pattern_05/fabric_pattern_05_diff_2k.jpg | 100 | 0.04 | 0.475 | 840 | A2 s1 d0 | 0.85 | 0 | 30 | 75 | 281250 | Insulation-Batt-Cut | Insulation-Batt-Standard | Crosshatch | 255,255,200 | 0 | 0
INSULATION | M-INS-ELAST-25MM-INT-I002 | INS-002 | M-INS | ELASTOMERIC INSULATION | ELASTOMERIC PIPE INSULATION 25MM | PIPE INSULATION | CHILLED WATER | 25 | 0.98425 | 8 | 29600 | EXCELLENT | CLOSED CELL | 1 | NITRILE RUBBER | 25 | INSULATION | [6 empty] | R-1.12 |  | CLASS O | ARMAFLEX | BS EN 13162:2012, BS EN 13163 | CONDENSATION CONTROL | Insulation - PVC Jacketed Fiberglass | Insulation | RGB 000-000-000 |  | 50 | 64 | RGB 000-000-000 |  | RGB 000-000-000 | Diagonal cross-hatch |  | ELASTOMERIC PIPE INSULATION 25MM. 25mm nominal thickness. For pipe insulation applications. Fire classification: A2 s1 d0. Density: 100 kg/m³. λ=0.04 W/mK. Complies with BS EN 13162:2012. | Install without gaps or compression. Tape all joints for air tightness. Wear PPE during installation. Maintain A2 s1 d0 in completed assembly. Install per BS EN 13162:2012. |  | RGB 000-000-000 |  | RGB 000-000-000 |  |  | https://dl.polyhaven.org/file/ph-assets/Textures/jpg/2k/fabric_pattern_05/fabric_pattern_05_diff_2k.jpg | 100 | 0.04 | 0.625 | 840 | A2 s1 d0 | 0.85 | 0 | 30 | 75 | 281250 | Insulation-Batt-Cut | Insulation-Batt-Standard | Crosshatch | 255,255,200 | 0 | 0
INSULATION | M-INS-ELAST-40MM-INT-I003 | INS-003 | M-INS | ELASTOMERIC INSULATION | ELASTOMERIC PIPE INSULATION 40MM | PIPE INSULATION | CHILLED WATER | 40 | 1.5748 | 8 | 29600 | EXCELLENT | CLOSED CELL | 1 | NITRILE RUBBER | 40 | INSULATION | [6 empty] | R-1.80 |  | CLASS O | ARMAFLEX | BS EN 13162:2012, BS EN 13163 | HIGH EFFICIENCY | Insulation - PVC Jacketed Fiberglass | Insulation | RGB 000-000-000 |  | 50 | 64 | RGB 000-000-000 |  | RGB 000-000-000 | Diagonal cross-hatch |  | ELASTOMERIC PIPE INSULATION 40MM. 40mm nominal thickness. For pipe insulation applications. Fire classification: A2 s1 d0. Density: 100 kg/m³. λ=0.04 W/mK. Complies with BS EN 13162:2012. | Install without gaps or compression. Tape all joints for air tightness. Wear PPE during installation. Maintain A2 s1 d0 in completed assembly. Install per BS EN 13162:2012. |  | RGB 000-000-000 |  | RGB 000-000-000 |  |  | https://dl.polyhaven.org/file/ph-assets/Textures/jpg/2k/fabric_pattern_05/fabric_pattern_05_diff_2k.jpg | 100 | 0.04 | 1 | 840 | A2 s1 d0 | 0.85 | 0 | 30 | 75 | 281250 | Insulation-Batt-Cut | Insulation-Batt-Standard | Crosshatch | 255,255,200 | 0 | 0
INSULATION | M-INS-FG-25MM-INT-I004 | INS-004 | M-INS | FIBERGLASS INSULATION | FIBERGLASS PIPE INSULATION 25MM | PIPE INSULATION | HOT WATER | 25 | 0.98425 | 8 | 29600 | GOOD | WITH JACKET | 2 | FIBERGLASS | 25 | INSULATION | ALUMINUM FOIL | 0.2 | VAPOR BARRIER |  |  |  | R-0.90 |  |  | OWENS CORNING | BS EN 13162:2012, BS EN 13163 | HIGH TEMP | Insulation - Fiberglass | Insulation | RGB 247-247-247 |  | 50 | 64 | RGB 000-000-000 |  | RGB 000-000-000 | Diagonal cross-hatch |  | FIBERGLASS PIPE INSULATION 25MM. 25mm nominal thickness. For pipe insulation applications. Fire classification: A1 Non-combustible. Density: 32 kg/m³. λ=0.04 W/mK. Complies with BS EN 13162:2012. | Install without gaps or compression. Tape all joints for air tightness. Wear PPE during installation. Maintain A1 Non-combustible in completed assembly. Install per BS EN 13162:2012. |  | RGB 000-000-000 |  | RGB 000-000-000 |  |  | https://dl.polyhaven.org/file/ph-assets/Textures/jpg/2k/fabric_pattern_06/fabric_pattern_06_diff_2k.jpg | 32 | 0.04 | 0.625 | 720 | A1 Non-combustible | 0.18 | 30 | 850 | 85 | 318750 | Insulation-Batt-Cut | Insulation-Batt-Standard | Diagonal | 173,216,230 | 1000 | 0
INSULATION | M-INS-FG-50MM-INT-I005 | INS-005 | M-INS | FIBERGLASS INSULATION | FIBERGLASS PIPE INSULATION 50MM | PIPE INSULATION | HOT WATER | 50 | 1.9685 | 8 | 29600 | GOOD | WITH JACKET | 2 | FIBERGLASS | 50 | INSULATION | ALUMINUM FOIL | 0.2 | VAPOR BARRIER |  |  |  | R-1.80 |  |  | OWENS CORNING | BS EN 13162:2012, BS EN 13163 | HIGH TEMP | Insulation - Fiberglass | Insulation | RGB 247-247-247 |  | 50 | 64 | RGB 000-000-000 |  | RGB 000-000-000 | Diagonal cross-hatch |  | FIBERGLASS PIPE INSULATION 50MM. 50mm nominal thickness. For pipe insulation applications. Fire classification: A1 Non-combustible. Density: 32 kg/m³. λ=0.04 W/mK. Complies with BS EN 13162:2012. | Install without gaps or compression. Tape all joints for air tightness. Wear PPE during installation. Maintain A1 Non-combustible in completed assembly. Install per BS EN 13162:2012. |  | RGB 000-000-000 |  | RGB 000-000-000 |  |  | https://dl.polyhaven.org/file/ph-assets/Textures/jpg/2k/fabric_pattern_06/fabric_pattern_06_diff_2k.jpg | 32 | 0.04 | 1.25 | 720 | A1 Non-combustible | 0.18 | 30 | 850 | 85 | 318750 | Insulation-Batt-Cut | Insulation-Batt-Standard | Diagonal | 173,216,230 | 1000 | 0
INSULATION | M-INS-BOARD-25MM-INT-I006 | INS-006 | M-INS | DUCT BOARD | FIBERGLASS DUCT BOARD 25MM | DUCT INSULATION | SUPPLY AIR | 25 | 0.98425 | 15 | 55500 | GOOD | EXTERNAL WRAP | 1 | FIBERGLASS BOARD | 25 | INSULATION | [6 empty] | R-1.00 | NRC 0.75 | CLASS 1 | KNAUF | BS EN 572:2012, BS EN 12150 | THERMAL-ACOUSTIC | Insulation - Fiberglass | Insulation | RGB 247-247-247 |  | 50 | 64 | RGB 000-000-000 |  | RGB 000-000-000 | Diagonal cross-hatch |  | FIBERGLASS DUCT BOARD 25MM. 25mm nominal thickness. For duct insulation applications. Fire classification: A1 Non-combustible. Density: 2500 kg/m³. λ=1.0 W/mK. Complies with BS EN 572:2012. | Maintain A1 Non-combustible in completed assembly. Install per BS EN 572:2012. |  | RGB 000-000-000 |  | RGB 000-000-000 |  |  | https://dl.polyhaven.org/file/ph-assets/Textures/jpg/2k/ice/ice_diff_2k.jpg | 2500 | 1 | 0.025 | 720 | A1 Non-combustible | 0.18 | 30 | 850 | 85 | 318750 | Insulation-Rigid-Cut | Insulation-Fiberglass | Diagonal | 173,216,230 | 1000 | 0
INSULATION | M-INS-BOARD-50MM-INT-I007 | INS-007 | M-INS | DUCT BOARD | FIBERGLASS DUCT BOARD 50MM | DUCT INSULATION | SUPPLY AIR | 50 | 1.9685 | 15 | 55500 | GOOD | EXTERNAL WRAP | 1 | FIBERGLASS BOARD | 50 | INSULATION | [6 empty] | R-2.00 | NRC 0.85 | CLASS 1 | KNAUF | BS EN 572:2012, BS EN 12150 | THERMAL-ACOUSTIC | Insulation - Fiberglass | Insulation | RGB 247-247-247 |  | 50 | 64 | RGB 000-000-000 |  | RGB 000-000-000 | Diagonal cross-hatch |  | FIBERGLASS DUCT BOARD 50MM. 50mm nominal thickness. For duct insulation applications. Fire classification: A1 Non-combustible. Density: 2500 kg/m³. λ=1.0 W/mK. Complies with BS EN 572:2012. | Maintain A1 Non-combustible in completed assembly. Install per BS EN 572:2012. |  | RGB 000-000-000 |  | RGB 000-000-000 |  |  | https://dl.polyhaven.org/file/ph-assets/Textures/jpg/2k/ice/ice_diff_2k.jpg | 2500 | 1 | 0.05 | 720 | A1 Non-combustible | 0.18 | 30 | 850 | 85 | 318750 | Insulation-Rigid-Cut | Insulation-Fiberglass | Diagonal | 173,216,230 | 1000 | 0
INSULATION | M-INS-BLANKET-75MM-INT-I008 | INS-008 | M-INS | INSULATION BLANKET | FIBERGLASS BLANKET 75MM | EQUIPMENT INSULATION | CHILLER | 75 | 2.9528 | 10 | 37000 | GOOD | REMOVABLE | 2 | FIBERGLASS | 75 | INSULATION | PVC FABRIC | 1 | JACKET |  |  |  | R-2.70 |  |  | THERMAXX | BS EN 572:2012, BS EN 12150 | REMOVABLE | Insulation - Fiberglass | Insulation | RGB 247-247-247 |  | 50 | 64 | RGB 000-000-000 |  | RGB 000-000-000 | Diagonal cross-hatch |  | FIBERGLASS BLANKET 75MM. 75mm nominal thickness. For equipment insulation applications. Fire classification: A1 Non-combustible. Density: 2500 kg/m³. λ=1.0 W/mK. Complies with BS EN 572:2012. | Maintain A1 Non-combustible in completed assembly. Install per BS EN 572:2012. |  | RGB 000-000-000 |  | RGB 000-000-000 |  |  | https://dl.polyhaven.org/file/ph-assets/Textures/jpg/2k/ice/ice_diff_2k.jpg | 2500 | 1 | 0.075 | 720 | A1 Non-combustible | 0.18 | 30 | 850 | 85 | 318750 | Insulation-Batt-Cut | Insulation-Fiberglass | Diagonal | 173,216,230 | 1000 | 0
INSULATION | M-INS-ACOUSTIC-50MM-INT-I009 | INS-009 | M-INS | ACOUSTIC INSULATION | ACOUSTIC MINERAL WOOL 50MM | DUCT INSULATION | DUCTWORK | 50 | 1.9685 | 10 | 37000 | EXCELLENT | SOUND ABSORPTION | 1 | MINERAL WOOL | 50 | ACOUSTIC | [6 empty] | R-1.40 | NRC 0.95 | CLASS A | ROCKWOOL | BS EN 13964:2014, BS EN ISO 354 | NOISE REDUCTION | Lining - Fiberglass Board | Lining | RGB 255-255-128 |  | 50 | 64 | RGB 000-000-000 |  | RGB 000-000-000 | Diagonal Up |  | ACOUSTIC MINERAL WOOL 50MM. 50mm nominal thickness. For duct insulation applications. Fire classification: A1 Non-combustible. Density: 100 kg/m³. λ=0.038 W/mK. Complies with BS EN 13964:2014. | Align directional arrows per layout. Handle with care to prevent damage. Maintain A1 Non-combustible in completed assembly. Install per BS EN 13964:2014. |  | RGB 000-000-000 |  | RGB 000-000-000 |  |  | https://dl.polyhaven.org/file/ph-assets/Textures/jpg/2k/acoustic_tile/acoustic_tile_diff_2k.jpg | 100 | 0.038 | 1.316 | 840 | A1 Non-combustible | 0.02 | 50 | 150 | 120 | 450000 | Insulation-Batt-Cut | Insulation-Mineral-Wool | Solid Fill | 192,192,192 | 25 | 2.5

## 13-LIGHTING-FIX
MAT_DISCIPLINE | MAT_ISO_19650_ID | MAT_CODE | MAT_ELEMENT_TYPE | MAT_CATEGORY | MAT_NAME | MAT_APPLICATION | MAT_LOCATION | MAT_THICKNESS_MM | MAT_THICKNESS_INCH | MAT_COST_USD | MAT_COST_UGX | MAT_DURABILITY | MAT_SPECIFICATIONS | MAT_LAYER_COUNT | MAT_LAYER_1_MATERIAL | MAT_LAYER_1_THICKNESS_MM | MAT_LAYER_1_FUNCTION | MAT_LAYER_2_MATERIAL | MAT_LAYER_2_THICKNESS_MM | MAT_LAYER_2_FUNCTION | MAT_LAYER_3_MATERIAL | MAT_LAYER_3_THICKNESS_MM | MAT_LAYER_3_FUNCTION | MAT_LAYER_4_MATERIAL | MAT_LAYER_4_THICKNESS_MM | MAT_LAYER_4_FUNCTION | MAT_MANUFACTURER | MAT_STANDARD | MAT_FEATURES | BLE_APP-REVIT-BASE-MATERIAL | BLE_APP-IDENTITY-CLASS | BLE_APP-COLOR | BLE_APP-TRANSPARENCY | BLE_APP-SMOOTHNESS | BLE_APP-SHININESS | BLE_APP-SURFACE-FG-COLOR | BLE_APP-SURFACE-FG-PATTERN | BLE_APP-CUT-FG-COLOR | BLE_APP-CUT-FG-PATTERN | BLE_APP-IMAGE | BLE_APP-DESCRIPTION | BLE_APP-COMMENTS | BLE_APP-SURFACE-BG-PATTERN | BLE_APP-SURFACE-BG-COLOR | BLE_APP-CUT-BG-PATTERN | BLE_APP-CUT-BG-COLOR | BLE_APP-PHYSICAL-ASSET | BLE_APP-THERMAL-ASSET | BLE_MAT_TEXTURE_URL | PROP_DENSITY_KG_M3 | PROP_THERMAL_COND_W_MK | PROP_THERMAL_RES_M2K_W | PROP_SPECIFIC_HEAT_J_KGK | PROP_FIRE_RATING | PROP_ACOUSTIC_ABS | PROP_SOUND_RED_DB | PROP_CARBON_KG_M3 | MAT_COST_USD | MAT_COST_UGX | BLE_APP-CUT_PATTERN | BLE_APP-SURFACE_PATTERN | BLE_APP-BACKGROUND_PATTERN | BLE_APP-SHADING_RGB | PROP_COMP_STRENGTH_MPA | PROP_TENS_STRENGTH_MPA | MAT_LAYER_5_MATERIAL | MAT_LAYER_5_THICKNESS_MM | MAT_LAYER_5_FUNCTION
Mat Discipline | Mat Iso 19650 Id | Mat Code | Mat Element Type | Mat Category | Mat Name | Mat Application | Mat Location | Mat Thickness Mm | Mat Thickness Inch | Mat Cost Usd | Mat Cost Ugx | Mat Durability | Mat Specifications | Mat Layer Count | Mat Layer 1 Material | Mat Layer 1 Thickness Mm | Mat Layer 1 Function | Mat Layer 2 Material | Mat Layer 2 Thickness Mm | Mat Layer 2 Function | Mat Layer 3 Material | Mat Layer 3 Thickness Mm | Mat Layer 3 Function | Mat Layer 4 Material | Mat Layer 4 Thickness Mm | Mat Layer 4 Function | Mat Manufacturer | Mat Standard | Mat Features | Ble App-revit-base-material | Ble App-identity-class | Ble App-color | Ble App-transparency | Ble App-smoothness | Ble App-shininess | Ble App-surface-fg-color | Ble App-surface-fg-pattern | Ble App-cut-fg-color | Ble App-cut-fg-pattern | Ble App-image | Ble App-description | Ble App-comments | Ble App-surface-bg-pattern | Ble App-surface-bg-color | Ble App-cut-bg-pattern | Ble App-cut-bg-color | Ble App-physical-asset | Ble App-thermal-asset | Ble Mat Texture Url | Prop Density Kg M3 | Prop Thermal Cond W Mk | Prop Thermal Res M2k W | Prop Specific Heat J Kgk | Prop Fire Rating | Prop Acoustic Abs | Prop Sound Red Db | Prop Carbon Kg M3 | Prop Cost Usd | Prop Cost Ugx | Ble App-cut Pattern | Ble App-surface Pattern | Ble App-background Pattern | Ble App-shading Rgb | Prop Comp Strength Mpa | Prop Tens Strength Mpa | Mat Layer 5 Material | Mat Layer 5 Thickness Mm | Mat Layer 5 Function
80a2b25a-3312-520c-911f-ad8c1d5f760b | 11ce94b5-249d-5ab1-8f8f-ac5f9dd0faa6 | 758ba3d0-ea41-51fc-8dbf-3bb444174385 | 8e5bf87c-4cd4-575a-95cc-e2faf2beaf70 | 4cd946c9-17f7-5d6c-8593-07e1fe37d933 | 819a8cc6-a552-5649-921f-3b6e494c49d7 | 462a0ea4-dd70-5a0e-8f25-be818a47804a | 77673d78-89cd-5919-8d96-e0ed6d6519ed | 34c84ad4-3a5c-5222-9abb-981bf9b53980 | 77700220-09d7-5b22-b67c-282123db6b2d | 2dc13319-9225-58b5-9904-d9dc5455dcb0 | 1ffd7a5b-353c-5634-bfe1-1a32c7ab44a1 | b40a8bae-2267-5cbd-863b-a237932e520e | 0efc1f0f-a86a-5088-9305-8839f35d8acc | e181d31f-030c-5caf-8486-85070edf4eaf | 1bd477a7-6cfe-579d-adb9-10528e512790 | ac31c3c2-82f6-5cd9-a1e3-9489bc95a16b | 0359c961-29ed-5f4b-b3e6-a7dc55c23665 | 14b7c2f3-4188-5644-ab61-7f446cf631e8 | 273ae5c0-1913-51c2-8415-5263b0c83606 | f7a1b5af-867c-5d16-bf51-3857e7cdbec6 | 20281f20-2ca0-549c-8720-4426956630fc | 0319ac70-dfa2-5e93-b765-aa9ea543bf0f | 12dc3e9a-4e10-5d90-8238-f03a7e719ada | 646ebf48-0f81-5596-bc9e-e404360ba703 | d2f81f83-7867-51fb-9a06-a9e58f75f14a | 3bc551ba-bd2b-5a28-8080-3d5d069ee07d | 66307eed-372a-5804-9c95-6866cceb503a | f7b7a311-f04b-5859-998e-e88295f4badc | 65fa7015-14b5-50c7-b339-9ea8d49645b5 | 4f857c55-e2d2-5526-bcfb-febfcf8135a7 | c6bb8c31-a04c-5beb-be66-fe2f681e2038 | 4d711271-3fea-5c1d-9f60-140130758df9 | 8bbcde0a-0db9-58b2-8562-30c7567f53dc | 5e59ebeb-b688-5c86-9fb3-4bc1cce11d0a | a556243a-8e3c-58ce-a26d-66e2442d2d20 | 2b68bc1f-e624-5749-9cdc-c04057f03bed | a389b775-f56d-5c0f-8863-c1acca491c62 | 4674e698-222c-5233-9a41-e24c034d9ee2 | aea63902-5e4f-5022-bf17-e9f8c87ca01f | eaaf3b80-c7f9-508a-8e4e-2aafba2d2f76 | 169aa860-ea1c-58b4-951c-9a5056d01c44 | bd0d1e72-19e3-5e7c-b27b-b56f2dc5d1e9 | 0007744c-a411-51ac-8722-314271c17c5a | fc99a1b6-b1b1-5e71-93fb-78d20293c6ea | 263205ab-ecb0-5c04-b72e-a061a597fd61 | 27a62c46-4ab1-56d4-8474-b090cf7406df | 01d12656-3d68-5cf0-9322-3e0bb5c89ae9 | d9e521b5-c867-56ad-87d4-7c7e2ab29787 | dda46a75-078f-5701-bb0e-67fb11002872 | 7ac2667c-733e-5427-a646-4114c1d5d966 | 7a67eea7-6c74-56ea-bf6e-2cb506aef2b6 | 7c46e3c8-c6d8-5b39-9e25-2ccd795886ee | a495e29d-48f0-53a6-90f9-f51e283454e0 | e9f9cfd6-e086-5eff-93a3-97eb552693a1 | cc5ae04e-b64b-5d57-9030-22f14dfff3a0 | 0e0af49b-5fd9-51bb-8273-cb04161067de | 8bdda9f1-dd26-5488-a045-df664f1e055a | 1b8681d1-c73b-5617-aa78-6456d0df7d1a | 1988eff2-9a6f-5acf-a8ce-98c59b082f35 | af228161-0fa7-5d33-8e17-dae0514484d5 | ba316859-84b2-5bfa-b93f-a0144d43b482 | de4facff-b835-5fbb-97df-c90a46817e6d | abead5cf-a33a-583e-9cc9-a7cbc321149a | e185941c-6778-5b9f-97ea-3f1d4bd74b9a | 1545e81b-0197-59e2-a346-ae418f64b5ad | 2f0dac90-cbfa-5c9f-a41c-2e9959c7c97a | 70322b56-805e-5cc0-b939-0baea195fb6f | 7b72e860-4a66-5cce-ac4a-2ea5e638ff8f
TEXT | TEXT | TEXT | TEXT | TEXT | TEXT | TEXT | TEXT | LENGTH | LENGTH | CURRENCY | CURRENCY | TEXT | TEXT | INTEGER | TEXT | LENGTH | TEXT | TEXT | LENGTH | TEXT | TEXT | LENGTH | TEXT | TEXT | LENGTH | TEXT | TEXT | TEXT | TEXT | TEXT | TEXT | TEXT | TEXT | TEXT | TEXT | TEXT | TEXT | TEXT | TEXT | TEXT | TEXT | TEXT | TEXT | TEXT | TEXT | TEXT | TEXT | TEXT | TEXT | NUMBER | NUMBER | AREA | NUMBER | TEXT | TEXT | NUMBER | NUMBER | CURRENCY | CURRENCY | TEXT | TEXT | TEXT | TEXT | NUMBER | NUMBER | TEXT | LENGTH | TEXT
Mat Discipline [ISO 19650-1:2018] | Mat Iso 19650 Id [ISO 19650-1:2018] | Mat Code [ISO 19650-1:2018] | Mat Element Type [ISO 19650-1:2018] | Mat Category [ISO 19650-1:2018] | Mat Name [ISO 19650-1:2018] | Mat Application [ISO 19650-1:2018] | Mat Location [ISO 19650-1:2018] | Mat Thickness Mm [ISO 19650-1:2018] | Mat Thickness Inch [ISO 19650-1:2018] | Mat Cost Usd [ISO 19650-1:2018] | Mat Cost Ugx [ISO 19650-1:2018] | Mat Durability [ISO 19650-1:2018] | Mat Specifications [ISO 19650-1:2018] | Mat Layer Count [ISO 19650-1:2018] | Mat Layer 1 Material [ISO 19650-1:2018] | Mat Layer 1 Thickness Mm [ISO 19650-1:2018] | Mat Layer 1 Function [ISO 19650-1:2018] | Mat Layer 2 Material [ISO 19650-1:2018] | Mat Layer 2 Thickness Mm [ISO 19650-1:2018] | Mat Layer 2 Function [ISO 19650-1:2018] | Mat Layer 3 Material [ISO 19650-1:2018] | Mat Layer 3 Thickness Mm [ISO 19650-1:2018] | Mat Layer 3 Function [ISO 19650-1:2018] | Mat Layer 4 Material [ISO 19650-1:2018] | Mat Layer 4 Thickness Mm [ISO 19650-1:2018] | Mat Layer 4 Function [ISO 19650-1:2018] | Mat Manufacturer [ISO 19650-1:2018] | Mat Standard [ISO 19650-1:2018] | Mat Features [ISO 19650-1:2018] | Ble App-revit-base-material [ISO 19650-1:2018] | Ble App-identity-class [ISO 19650-1:2018] | Ble App-color [ISO 19650-1:2018] | Ble App-transparency [ISO 19650-1:2018] | Ble App-smoothness [ISO 19650-1:2018] | Ble App-shininess [ISO 19650-1:2018] | Ble App-surface-fg-color [ISO 19650-1:2018] | Ble App-surface-fg-pattern [ISO 19650-1:2018] | Ble App-cut-fg-color [ISO 19650-1:2018] | Ble App-cut-fg-pattern [ISO 19650-1:2018] | Ble App-image [ISO 19650-1:2018] | Ble App-description [ISO 19650-1:2018] | Ble App-comments [ISO 19650-1:2018] | Ble App-surface-bg-pattern [ISO 19650-1:2018] | Ble App-surface-bg-color [ISO 19650-1:2018] | Ble App-cut-bg-pattern [ISO 19650-1:2018] | Ble App-cut-bg-color [ISO 19650-1:2018] | Ble App-physical-asset [ISO 19650-1:2018] | Ble App-thermal-asset [ISO 19650-1:2018] | Ble Mat Texture Url [ISO 19650-1:2018] | Prop Density Kg M3 [ISO 19650-1:2018] | Prop Thermal Cond W Mk [ISO 19650-1:2018] | Prop Thermal Res M2k W [ISO 19650-1:2018] | Prop Specific Heat J Kgk [ISO 19650-1:2018] | Prop Fire Rating [ISO 19650-1:2018] | Prop Acoustic Abs [ISO 19650-1:2018] | Prop Sound Red Db [ISO 19650-1:2018] | Prop Carbon Kg M3 [ISO 19650-1:2018] | Prop Cost Usd [ISO 19650-1:2018] | Prop Cost Ugx [ISO 19650-1:2018] | Ble App-cut Pattern [ISO 19650-1:2018] | Ble App-surface Pattern [ISO 19650-1:2018] | Ble App-background Pattern [ISO 19650-1:2018] | Ble App-shading Rgb [ISO 19650-1:2018] | Prop Comp Strength Mpa [ISO 19650-1:2018] | Prop Tens Strength Mpa [ISO 19650-1:2018] | Mat Layer 5 Material [ISO 19650-1:2018] | Mat Layer 5 Thickness Mm [ISO 19650-1:2018] | Mat Layer 5 Function [ISO 19650-1:2018]
LIGHTING-FIX | E-LTG-LED-PANEL-600X600-40W-INT-LF001 | LIGHT-001 | E-LTG | LED PANEL LIGHT | LED PANEL 600X600MM 40W | OFFICE LIGHTING | CEILING |  |  | 850 | 3145000 | EXCELLENT | 4000K NEUTRAL WHITE | 1 | ALUMINUM FRAME |  | HOUSING | [9 empty] | PHILIPS | UNBS 822-1 | 4000 LUMENS | Aluminum | Metal | RGB 244-245-246 |  | 50 | 128 | RGB 000-000-000 |  | RGB 000-000-000 |  |  | LED PANEL 600X600MM 40W. For office lighting applications. Fire classification: A1 Non-combustible. Density: 2400 kg/m³. λ=1.4 W/mK. Complies with UNBS 822-1. | Maintain A1 Non-combustible in completed assembly. Install per UNBS 822-1. |  | RGB 000-000-000 |  | RGB 000-000-000 | Aluminum | Aluminum | https://dl.polyhaven.org/file/ph-assets/Textures/jpg/2k/concrete_floor_003/concrete_floor_003_diff_2k.jpg | 2400 | 1.4 | 0.071 | 840 | A1 Non-combustible | 0.02 | 50 | 150 | 120 | 450000 | Concrete-Cut | Concrete-Cut | Solid Fill | 192,192,192 | 25 | 2.5
LIGHTING-FIX | E-LTG-LED-PANEL-600X600-48W-INT-LF002 | LIGHT-002 | E-LTG | LED PANEL LIGHT | LED PANEL 600X600MM 48W | OFFICE LIGHTING | CEILING |  |  | 850 | 3145000 | EXCELLENT | 4000K NEUTRAL WHITE | 1 | ALUMINUM FRAME |  | HOUSING | [9 empty] | PHILIPS | UNBS 822-1 | 4800 LUMENS | Aluminum | Metal | RGB 244-245-246 |  | 50 | 128 | RGB 000-000-000 |  | RGB 000-000-000 |  |  | LED PANEL 600X600MM 48W. For office lighting applications. Fire classification: A1 Non-combustible. Density: 2400 kg/m³. λ=1.4 W/mK. Complies with UNBS 822-1. | Maintain A1 Non-combustible in completed assembly. Install per UNBS 822-1. |  | RGB 000-000-000 |  | RGB 000-000-000 | Aluminum | Aluminum | https://dl.polyhaven.org/file/ph-assets/Textures/jpg/2k/concrete_floor_003/concrete_floor_003_diff_2k.jpg | 2400 | 1.4 | 0.071 | 840 | A1 Non-combustible | 0.02 | 50 | 150 | 120 | 450000 | Concrete-Cut | Concrete-Cut | Solid Fill | 192,192,192 | 25 | 2.5
LIGHTING-FIX | E-LTG-LED-PANEL-300X1200-40W-INT-LF003 | LIGHT-003 | E-LTG | LED PANEL LIGHT | LED PANEL 300X1200MM 40W | CORRIDOR LIGHTING | CEILING |  |  | 850 | 3145000 | EXCELLENT | 4000K NEUTRAL WHITE | 1 | ALUMINUM FRAME |  | HOUSING | [9 empty] | OSRAM | UNBS 822-1 | 4000 LUMENS | Aluminum | Metal | RGB 244-245-246 |  | 50 | 128 | RGB 000-000-000 |  | RGB 000-000-000 |  |  | LED PANEL 300X1200MM 40W. For corridor lighting applications. Fire classification: A1 Non-combustible. Density: 2400 kg/m³. λ=1.4 W/mK. Complies with UNBS 822-1. | Maintain A1 Non-combustible in completed assembly. Install per UNBS 822-1. |  | RGB 000-000-000 |  | RGB 000-000-000 | Aluminum | Aluminum | https://dl.polyhaven.org/file/ph-assets/Textures/jpg/2k/concrete_floor_003/concrete_floor_003_diff_2k.jpg | 2400 | 1.4 | 0.071 | 840 | A1 Non-combustible | 0.02 | 50 | 150 | 120 | 450000 | Concrete-Cut | Concrete-Cut | Solid Fill | 192,192,192 | 25 | 2.5
LIGHTING-FIX | E-LTG-LED-DOWNLIGHT-6W-INT-LF004 | LIGHT-004 | E-LTG | LED DOWNLIGHT | LED DOWNLIGHT 6W | RESIDENTIAL LIGHTING | CEILING |  |  | 45 | 166500 | GOOD | 3000K WARM WHITE | 1 | ALUMINUM BODY |  | HOUSING | [9 empty] | OPPLE | UNBS 822-1 | 480 LUMENS | Aluminum | Metal | RGB 244-245-246 |  | 50 | 128 | RGB 000-000-000 |  | RGB 000-000-000 |  |  | LED DOWNLIGHT 6W. For residential lighting applications. Fire classification: A1 Non-combustible. Density: 2400 kg/m³. λ=1.4 W/mK. Complies with UNBS 822-1. | Maintain A1 Non-combustible in completed assembly. Install per UNBS 822-1. |  | RGB 000-000-000 |  | RGB 000-000-000 | Aluminum | Aluminum | https://dl.polyhaven.org/file/ph-assets/Textures/jpg/2k/concrete_floor_003/concrete_floor_003_diff_2k.jpg | 2400 | 1.4 | 0.071 | 840 | A1 Non-combustible | 0.02 | 50 | 150 | 120 | 450000 | Concrete-Cut | Concrete-Cut | Solid Fill | 192,192,192 | 25 | 2.5
LIGHTING-FIX | E-LTG-LED-DOWNLIGHT-12W-INT-LF005 | LIGHT-005 | E-LTG | LED DOWNLIGHT | LED DOWNLIGHT 12W | COMMERCIAL LIGHTING | CEILING |  |  | 45 | 166500 | GOOD | 4000K NEUTRAL WHITE | 1 | ALUMINUM BODY |  | HOUSING | [9 empty] | OPPLE | UNBS 822-1 | 960 LUMENS | Aluminum | Metal | RGB 244-245-246 |  | 50 | 128 | RGB 000-000-000 |  | RGB 000-000-000 |  |  | LED DOWNLIGHT 12W. For commercial lighting applications. Fire classification: A1 Non-combustible. Density: 2400 kg/m³. λ=1.4 W/mK. Complies with UNBS 822-1. | Maintain A1 Non-combustible in completed assembly. Install per UNBS 822-1. |  | RGB 000-000-000 |  | RGB 000-000-000 | Aluminum | Aluminum | https://dl.polyhaven.org/file/ph-assets/Textures/jpg/2k/concrete_floor_003/concrete_floor_003_diff_2k.jpg | 2400 | 1.4 | 0.071 | 840 | A1 Non-combustible | 0.02 | 50 | 150 | 120 | 450000 | Concrete-Cut | Concrete-Cut | Solid Fill | 192,192,192 | 25 | 2.5
LIGHTING-FIX | E-LTG-LED-DOWNLIGHT-18W-INT-LF006 | LIGHT-006 | E-LTG | LED DOWNLIGHT | LED DOWNLIGHT 18W | COMMERCIAL LIGHTING | CEILING |  |  | 45 | 166500 | GOOD | 4000K NEUTRAL WHITE | 1 | ALUMINUM BODY |  | HOUSING | [9 empty] | OPPLE | UNBS 822-1 | 1440 LUMENS | Aluminum | Metal | RGB 244-245-246 |  | 50 | 128 | RGB 000-000-000 |  | RGB 000-000-000 |  |  | LED DOWNLIGHT 18W. For commercial lighting applications. Fire classification: A1 Non-combustible. Density: 2400 kg/m³. λ=1.4 W/mK. Complies with UNBS 822-1. | Maintain A1 Non-combustible in completed assembly. Install per UNBS 822-1. |  | RGB 000-000-000 |  | RGB 000-000-000 | Aluminum | Aluminum | https://dl.polyhaven.org/file/ph-assets/Textures/jpg/2k/concrete_floor_003/concrete_floor_003_diff_2k.jpg | 2400 | 1.4 | 0.071 | 840 | A1 Non-combustible | 0.02 | 50 | 150 | 120 | 450000 | Concrete-Cut | Concrete-Cut | Solid Fill | 192,192,192 | 25 | 2.5
LIGHTING-FIX | E-LTG-LED-LINEAR-1200MM-36W-INT-LF007 | LIGHT-007 | E-LTG | LED LINEAR LIGHT | LED LINEAR LIGHT 1200MM 36W | COMMERCIAL LIGHTING | SUSPENDED |  |  | 45 | 166500 | EXCELLENT | 4000K NEUTRAL WHITE | 1 | ALUMINUM EXTRUSION |  | HOUSING | [9 empty] | SIGNIFY | UNBS 822-1 | 3600 LUMENS | Aluminum | Metal | RGB 244-245-246 |  | 50 | 128 | RGB 000-000-000 |  | RGB 000-000-000 |  |  | LED LINEAR LIGHT 1200MM 36W. For commercial lighting applications. Fire classification: A1 Non-combustible. Density: 2400 kg/m³. λ=1.4 W/mK. Complies with UNBS 822-1. | Maintain A1 Non-combustible in completed assembly. Install per UNBS 822-1. |  | RGB 000-000-000 |  | RGB 000-000-000 | Aluminum | Aluminum | https://dl.polyhaven.org/file/ph-assets/Textures/jpg/2k/concrete_floor_003/concrete_floor_003_diff_2k.jpg | 2400 | 1.4 | 0.071 | 840 | A1 Non-combustible | 0.02 | 50 | 150 | 120 | 450000 | Concrete-Cut | Concrete-Cut | Solid Fill | 192,192,192 | 25 | 2.5
LIGHTING-FIX | E-LTG-LED-LINEAR-1500MM-48W-INT-LF008 | LIGHT-008 | E-LTG | LED LINEAR LIGHT | LED LINEAR LIGHT 1500MM 48W | COMMERCIAL LIGHTING | SUSPENDED |  |  | 45 | 166500 | EXCELLENT | 4000K NEUTRAL WHITE | 1 | ALUMINUM EXTRUSION |  | HOUSING | [9 empty] | SIGNIFY | UNBS 822-1 | 4800 LUMENS | Aluminum | Metal | RGB 244-245-246 |  | 50 | 128 | RGB 000-000-000 |  | RGB 000-000-000 |  |  | LED LINEAR LIGHT 1500MM 48W. For commercial lighting applications. Fire classification: A1 Non-combustible. Density: 2400 kg/m³. λ=1.4 W/mK. Complies with UNBS 822-1. | Maintain A1 Non-combustible in completed assembly. Install per UNBS 822-1. |  | RGB 000-000-000 |  | RGB 000-000-000 | Aluminum | Aluminum | https://dl.polyhaven.org/file/ph-assets/Textures/jpg/2k/concrete_floor_003/concrete_floor_003_diff_2k.jpg | 2400 | 1.4 | 0.071 | 840 | A1 Non-combustible | 0.02 | 50 | 150 | 120 | 450000 | Concrete-Cut | Concrete-Cut | Solid Fill | 192,192,192 | 25 | 2.5
LIGHTING-FIX | E-LTG-LED-HIGHBAY-100W-INT-LF009 | LIGHT-009 | E-LTG | LED HIGH BAY | LED HIGH BAY 100W | WAREHOUSE LIGHTING | HIGH CEILING |  |  | 10 | 37000 | EXCELLENT | 5000K DAYLIGHT | 1 | DIE-CAST ALUMINUM |  | HOUSING | [8 empty] | IP65 | GE LIGHTING | UNBS 822-1 | 13000 LUMENS | Aluminum | Metal | RGB 244-245-246 |  | 50 | 128 | RGB 000-000-000 |  | RGB 000-000-000 |  |  | LED HIGH BAY 100W. For warehouse lighting applications. Fire classification: A1 Non-combustible. Density: 2400 kg/m³. λ=1.4 W/mK. Complies with UNBS 822-1. | Maintain A1 Non-combustible in completed assembly. Install per UNBS 822-1. |  | RGB 000-000-000 |  | RGB 000-000-000 | Aluminum | Aluminum | https://dl.polyhaven.org/file/ph-assets/Textures/jpg/2k/concrete_floor_003/concrete_floor_003_diff_2k.jpg | 2400 | 1.4 | 0.071 | 840 | A1 Non-combustible | 0.02 | 50 | 150 | 120 | 450000 | Concrete-Cut | Concrete-Cut | Solid Fill | 192,192,192 | 25 | 2.5
LIGHTING-FIX | E-LTG-LED-HIGHBAY-150W-INT-LF010 | LIGHT-010 | E-LTG | LED HIGH BAY | LED HIGH BAY 150W | INDUSTRIAL LIGHTING | HIGH CEILING |  |  | 10 | 37000 | EXCELLENT | 5000K DAYLIGHT | 1 | DIE-CAST ALUMINUM |  | HOUSING | [8 empty] | IP65 | GE LIGHTING | UNBS 822-1 | 19500 LUMENS | Aluminum | Metal | RGB 244-245-246 |  | 50 | 128 | RGB 000-000-000 |  | RGB 000-000-000 |  |  | LED HIGH BAY 150W. For industrial lighting applications. Fire classification: A1 Non-combustible. Density: 2400 kg/m³. λ=1.4 W/mK. Complies with UNBS 822-1. | Maintain A1 Non-combustible in completed assembly. Install per UNBS 822-1. |  | RGB 000-000-000 |  | RGB 000-000-000 | Aluminum | Aluminum | https://dl.polyhaven.org/file/ph-assets/Textures/jpg/2k/concrete_floor_003/concrete_floor_003_diff_2k.jpg | 2400 | 1.4 | 0.071 | 840 | A1 Non-combustible | 0.02 | 50 | 150 | 120 | 450000 | Concrete-Cut | Concrete-Cut | Solid Fill | 192,192,192 | 25 | 2.5
LIGHTING-FIX | E-LTG-EMER-LED-3W-INT-LF011 | LIGHT-011 | E-LTG | EMERGENCY LIGHT | LED EMERGENCY LIGHT 3W | EMERGENCY LIGHTING | WALL MOUNTED |  |  | 45 | 166500 | EXCELLENT | SELF-CONTAINED | 1 | POLYCARBONATE |  | HOUSING | [8 empty] | IP42 | BEGHELLI | UNBS 822-1 | 3 HOURS BACKUP | Aluminum | Metal | RGB 244-245-246 |  | 50 | 128 | RGB 000-000-000 |  | RGB 000-000-000 |  |  | LED EMERGENCY LIGHT 3W. For emergency lighting applications. Fire classification: A1 Non-combustible. Density: 2400 kg/m³. λ=1.4 W/mK. Complies with UNBS 822-1. | Maintain A1 Non-combustible in completed assembly. Install per UNBS 822-1. |  | RGB 000-000-000 |  | RGB 000-000-000 | Aluminum | Aluminum | https://dl.polyhaven.org/file/ph-assets/Textures/jpg/2k/concrete_floor_003/concrete_floor_003_diff_2k.jpg | 2400 | 1.4 | 0.071 | 840 | A1 Non-combustible | 0.02 | 50 | 150 | 120 | 450000 | Concrete-Cut | Concrete-Cut | Solid Fill | 192,192,192 | 25 | 2.5
LIGHTING-FIX | E-LTG-EXIT-LED-5W-INT-LF012 | LIGHT-012 | E-LTG | EXIT SIGN | LED EXIT SIGN 5W | EMERGENCY EXIT | CEILING MOUNTED |  |  | 10 | 37000 | EXCELLENT | SELF-CONTAINED | 1 | ALUMINUM |  | HOUSING | [8 empty] | IP42 | COOPER | UNBS 822-1 | 3 HOURS BACKUP | Aluminum | Metal | RGB 244-245-246 |  | 50 | 128 | RGB 000-000-000 |  | RGB 000-000-000 |  |  | LED EXIT SIGN 5W. For emergency exit applications. Fire classification: A1 Non-combustible. Density: 2400 kg/m³. λ=1.4 W/mK. Complies with UNBS 822-1. | Maintain A1 Non-combustible in completed assembly. Install per UNBS 822-1. |  | RGB 000-000-000 |  | RGB 000-000-000 | Aluminum | Aluminum | https://dl.polyhaven.org/file/ph-assets/Textures/jpg/2k/concrete_floor_003/concrete_floor_003_diff_2k.jpg | 2400 | 1.4 | 0.071 | 840 | A1 Non-combustible | 0.02 | 50 | 150 | 120 | 450000 | Concrete-Cut | Concrete-Cut | Solid Fill | 192,192,192 | 25 | 2.5
LIGHTING-FIX | E-LTG-STREET-LED-60W-EXT-LF013 | LIGHT-013 | E-LTG | LED STREET LIGHT | LED STREET LIGHT 60W | OUTDOOR LIGHTING | POLE MOUNTED |  |  | 45 | 166500 | EXCELLENT | 4000K NEUTRAL WHITE | 1 | DIE-CAST ALUMINUM |  | HOUSING | [8 empty] | IP66 | SCHREDER | UNBS 822-1 | 7800 LUMENS | Aluminum | Metal | RGB 244-245-246 |  | 50 | 128 | RGB 000-000-000 |  | RGB 000-000-000 |  |  | LED STREET LIGHT 60W. For outdoor lighting applications. Fire classification: A1 Non-combustible. Density: 2400 kg/m³. λ=1.4 W/mK. Complies with UNBS 822-1. | Maintain A1 Non-combustible in completed assembly. Install per UNBS 822-1. |  | RGB 000-000-000 |  | RGB 000-000-000 | Aluminum | Aluminum | https://dl.polyhaven.org/file/ph-assets/Textures/jpg/2k/concrete_floor_003/concrete_floor_003_diff_2k.jpg | 2400 | 1.4 | 0.071 | 840 | A1 Non-combustible | 0.02 | 50 | 150 | 120 | 450000 | Concrete-Cut | Concrete-Cut | Solid Fill | 192,192,192 | 25 | 2.5
LIGHTING-FIX | E-LTG-STREET-LED-100W-EXT-LF014 | LIGHT-014 | E-LTG | LED STREET LIGHT | LED STREET LIGHT 100W | ROADWAY LIGHTING | POLE MOUNTED |  |  | 45 | 166500 | EXCELLENT | 4000K NEUTRAL WHITE | 1 | DIE-CAST ALUMINUM |  | HOUSING | [8 empty] | IP66 | SCHREDER | UNBS 822-1 | 13000 LUMENS | Aluminum | Metal | RGB 244-245-246 |  | 50 | 128 | RGB 000-000-000 |  | RGB 000-000-000 |  |  | LED STREET LIGHT 100W. For roadway lighting applications. Fire classification: A1 Non-combustible. Density: 2400 kg/m³. λ=1.4 W/mK. Complies with UNBS 822-1. | Maintain A1 Non-combustible in completed assembly. Install per UNBS 822-1. |  | RGB 000-000-000 |  | RGB 000-000-000 | Aluminum | Aluminum | https://dl.polyhaven.org/file/ph-assets/Textures/jpg/2k/concrete_floor_003/concrete_floor_003_diff_2k.jpg | 2400 | 1.4 | 0.071 | 840 | A1 Non-combustible | 0.02 | 50 | 150 | 120 | 450000 | Concrete-Cut | Concrete-Cut | Solid Fill | 192,192,192 | 25 | 2.5

## 14-PIPE-SUPPORTS
MAT_DISCIPLINE | MAT_ISO_19650_ID | MAT_CODE | MAT_ELEMENT_TYPE | MAT_CATEGORY | MAT_NAME | MAT_APPLICATION | MAT_LOCATION | MAT_THICKNESS_MM | MAT_THICKNESS_INCH | MAT_COST_USD | MAT_COST_UGX | MAT_DURABILITY | MAT_SPECIFICATIONS | MAT_LAYER_COUNT | MAT_LAYER_1_MATERIAL | MAT_LAYER_1_THICKNESS_MM | MAT_LAYER_1_FUNCTION | MAT_LAYER_2_MATERIAL | MAT_LAYER_2_THICKNESS_MM | MAT_LAYER_2_FUNCTION | MAT_LAYER_3_MATERIAL | MAT_LAYER_3_THICKNESS_MM | MAT_LAYER_3_FUNCTION | MAT_LAYER_4_MATERIAL | MAT_LAYER_4_THICKNESS_MM | MAT_LAYER_4_FUNCTION | MAT_MANUFACTURER | MAT_STANDARD | MAT_FEATURES | BLE_APP-REVIT-BASE-MATERIAL | BLE_APP-IDENTITY-CLASS | BLE_APP-COLOR | BLE_APP-TRANSPARENCY | BLE_APP-SMOOTHNESS | BLE_APP-SHININESS | BLE_APP-SURFACE-FG-COLOR | BLE_APP-SURFACE-FG-PATTERN | BLE_APP-CUT-FG-COLOR | BLE_APP-CUT-FG-PATTERN | BLE_APP-IMAGE | BLE_APP-DESCRIPTION | BLE_APP-COMMENTS | BLE_APP-SURFACE-BG-PATTERN | BLE_APP-SURFACE-BG-COLOR | BLE_APP-CUT-BG-PATTERN | BLE_APP-CUT-BG-COLOR | BLE_APP-PHYSICAL-ASSET | BLE_APP-THERMAL-ASSET | BLE_MAT_TEXTURE_URL | PROP_DENSITY_KG_M3 | PROP_THERMAL_COND_W_MK | PROP_THERMAL_RES_M2K_W | PROP_SPECIFIC_HEAT_J_KGK | PROP_FIRE_RATING | PROP_ACOUSTIC_ABS | PROP_SOUND_RED_DB | PROP_CARBON_KG_M3 | MAT_COST_USD | MAT_COST_UGX | BLE_APP-CUT_PATTERN | BLE_APP-SURFACE_PATTERN | BLE_APP-BACKGROUND_PATTERN | BLE_APP-SHADING_RGB | PROP_COMP_STRENGTH_MPA | PROP_TENS_STRENGTH_MPA | MAT_LAYER_5_MATERIAL | MAT_LAYER_5_THICKNESS_MM | MAT_LAYER_5_FUNCTION
Mat Discipline | Mat Iso 19650 Id | Mat Code | Mat Element Type | Mat Category | Mat Name | Mat Application | Mat Location | Mat Thickness Mm | Mat Thickness Inch | Mat Cost Usd | Mat Cost Ugx | Mat Durability | Mat Specifications | Mat Layer Count | Mat Layer 1 Material | Mat Layer 1 Thickness Mm | Mat Layer 1 Function | Mat Layer 2 Material | Mat Layer 2 Thickness Mm | Mat Layer 2 Function | Mat Layer 3 Material | Mat Layer 3 Thickness Mm | Mat Layer 3 Function | Mat Layer 4 Material | Mat Layer 4 Thickness Mm | Mat Layer 4 Function | Mat Manufacturer | Mat Standard | Mat Features | Ble App-revit-base-material | Ble App-identity-class | Ble App-color | Ble App-transparency | Ble App-smoothness | Ble App-shininess | Ble App-surface-fg-color | Ble App-surface-fg-pattern | Ble App-cut-fg-color | Ble App-cut-fg-pattern | Ble App-image | Ble App-description | Ble App-comments | Ble App-surface-bg-pattern | Ble App-surface-bg-color | Ble App-cut-bg-pattern | Ble App-cut-bg-color | Ble App-physical-asset | Ble App-thermal-asset | Ble Mat Texture Url | Prop Density Kg M3 | Prop Thermal Cond W Mk | Prop Thermal Res M2k W | Prop Specific Heat J Kgk | Prop Fire Rating | Prop Acoustic Abs | Prop Sound Red Db | Prop Carbon Kg M3 | Prop Cost Usd | Prop Cost Ugx | Ble App-cut Pattern | Ble App-surface Pattern | Ble App-background Pattern | Ble App-shading Rgb | Prop Comp Strength Mpa | Prop Tens Strength Mpa | Mat Layer 5 Material | Mat Layer 5 Thickness Mm | Mat Layer 5 Function
80a2b25a-3312-520c-911f-ad8c1d5f760b | 11ce94b5-249d-5ab1-8f8f-ac5f9dd0faa6 | 758ba3d0-ea41-51fc-8dbf-3bb444174385 | 8e5bf87c-4cd4-575a-95cc-e2faf2beaf70 | 4cd946c9-17f7-5d6c-8593-07e1fe37d933 | 819a8cc6-a552-5649-921f-3b6e494c49d7 | 462a0ea4-dd70-5a0e-8f25-be818a47804a | 77673d78-89cd-5919-8d96-e0ed6d6519ed | 34c84ad4-3a5c-5222-9abb-981bf9b53980 | 77700220-09d7-5b22-b67c-282123db6b2d | 2dc13319-9225-58b5-9904-d9dc5455dcb0 | 1ffd7a5b-353c-5634-bfe1-1a32c7ab44a1 | b40a8bae-2267-5cbd-863b-a237932e520e | 0efc1f0f-a86a-5088-9305-8839f35d8acc | e181d31f-030c-5caf-8486-85070edf4eaf | 1bd477a7-6cfe-579d-adb9-10528e512790 | ac31c3c2-82f6-5cd9-a1e3-9489bc95a16b | 0359c961-29ed-5f4b-b3e6-a7dc55c23665 | 14b7c2f3-4188-5644-ab61-7f446cf631e8 | 273ae5c0-1913-51c2-8415-5263b0c83606 | f7a1b5af-867c-5d16-bf51-3857e7cdbec6 | 20281f20-2ca0-549c-8720-4426956630fc | 0319ac70-dfa2-5e93-b765-aa9ea543bf0f | 12dc3e9a-4e10-5d90-8238-f03a7e719ada | 646ebf48-0f81-5596-bc9e-e404360ba703 | d2f81f83-7867-51fb-9a06-a9e58f75f14a | 3bc551ba-bd2b-5a28-8080-3d5d069ee07d | 66307eed-372a-5804-9c95-6866cceb503a | f7b7a311-f04b-5859-998e-e88295f4badc | 65fa7015-14b5-50c7-b339-9ea8d49645b5 | 4f857c55-e2d2-5526-bcfb-febfcf8135a7 | c6bb8c31-a04c-5beb-be66-fe2f681e2038 | 4d711271-3fea-5c1d-9f60-140130758df9 | 8bbcde0a-0db9-58b2-8562-30c7567f53dc | 5e59ebeb-b688-5c86-9fb3-4bc1cce11d0a | a556243a-8e3c-58ce-a26d-66e2442d2d20 | 2b68bc1f-e624-5749-9cdc-c04057f03bed | a389b775-f56d-5c0f-8863-c1acca491c62 | 4674e698-222c-5233-9a41-e24c034d9ee2 | aea63902-5e4f-5022-bf17-e9f8c87ca01f | eaaf3b80-c7f9-508a-8e4e-2aafba2d2f76 | 169aa860-ea1c-58b4-951c-9a5056d01c44 | bd0d1e72-19e3-5e7c-b27b-b56f2dc5d1e9 | 0007744c-a411-51ac-8722-314271c17c5a | fc99a1b6-b1b1-5e71-93fb-78d20293c6ea | 263205ab-ecb0-5c04-b72e-a061a597fd61 | 27a62c46-4ab1-56d4-8474-b090cf7406df | 01d12656-3d68-5cf0-9322-3e0bb5c89ae9 | d9e521b5-c867-56ad-87d4-7c7e2ab29787 | dda46a75-078f-5701-bb0e-67fb11002872 | 7ac2667c-733e-5427-a646-4114c1d5d966 | 7a67eea7-6c74-56ea-bf6e-2cb506aef2b6 | 7c46e3c8-c6d8-5b39-9e25-2ccd795886ee | a495e29d-48f0-53a6-90f9-f51e283454e0 | e9f9cfd6-e086-5eff-93a3-97eb552693a1 | cc5ae04e-b64b-5d57-9030-22f14dfff3a0 | 0e0af49b-5fd9-51bb-8273-cb04161067de | 8bdda9f1-dd26-5488-a045-df664f1e055a | 1b8681d1-c73b-5617-aa78-6456d0df7d1a | 1988eff2-9a6f-5acf-a8ce-98c59b082f35 | af228161-0fa7-5d33-8e17-dae0514484d5 | ba316859-84b2-5bfa-b93f-a0144d43b482 | de4facff-b835-5fbb-97df-c90a46817e6d | abead5cf-a33a-583e-9cc9-a7cbc321149a | e185941c-6778-5b9f-97ea-3f1d4bd74b9a | 1545e81b-0197-59e2-a346-ae418f64b5ad | 2f0dac90-cbfa-5c9f-a41c-2e9959c7c97a | 70322b56-805e-5cc0-b939-0baea195fb6f | 7b72e860-4a66-5cce-ac4a-2ea5e638ff8f
TEXT | TEXT | TEXT | TEXT | TEXT | TEXT | TEXT | TEXT | LENGTH | LENGTH | CURRENCY | CURRENCY | TEXT | TEXT | INTEGER | TEXT | LENGTH | TEXT | TEXT | LENGTH | TEXT | TEXT | LENGTH | TEXT | TEXT | LENGTH | TEXT | TEXT | TEXT | TEXT | TEXT | TEXT | TEXT | TEXT | TEXT | TEXT | TEXT | TEXT | TEXT | TEXT | TEXT | TEXT | TEXT | TEXT | TEXT | TEXT | TEXT | TEXT | TEXT | TEXT | NUMBER | NUMBER | AREA | NUMBER | TEXT | TEXT | NUMBER | NUMBER | CURRENCY | CURRENCY | TEXT | TEXT | TEXT | TEXT | NUMBER | NUMBER | TEXT | LENGTH | TEXT
Mat Discipline [ISO 19650-1:2018] | Mat Iso 19650 Id [ISO 19650-1:2018] | Mat Code [ISO 19650-1:2018] | Mat Element Type [ISO 19650-1:2018] | Mat Category [ISO 19650-1:2018] | Mat Name [ISO 19650-1:2018] | Mat Application [ISO 19650-1:2018] | Mat Location [ISO 19650-1:2018] | Mat Thickness Mm [ISO 19650-1:2018] | Mat Thickness Inch [ISO 19650-1:2018] | Mat Cost Usd [ISO 19650-1:2018] | Mat Cost Ugx [ISO 19650-1:2018] | Mat Durability [ISO 19650-1:2018] | Mat Specifications [ISO 19650-1:2018] | Mat Layer Count [ISO 19650-1:2018] | Mat Layer 1 Material [ISO 19650-1:2018] | Mat Layer 1 Thickness Mm [ISO 19650-1:2018] | Mat Layer 1 Function [ISO 19650-1:2018] | Mat Layer 2 Material [ISO 19650-1:2018] | Mat Layer 2 Thickness Mm [ISO 19650-1:2018] | Mat Layer 2 Function [ISO 19650-1:2018] | Mat Layer 3 Material [ISO 19650-1:2018] | Mat Layer 3 Thickness Mm [ISO 19650-1:2018] | Mat Layer 3 Function [ISO 19650-1:2018] | Mat Layer 4 Material [ISO 19650-1:2018] | Mat Layer 4 Thickness Mm [ISO 19650-1:2018] | Mat Layer 4 Function [ISO 19650-1:2018] | Mat Manufacturer [ISO 19650-1:2018] | Mat Standard [ISO 19650-1:2018] | Mat Features [ISO 19650-1:2018] | Ble App-revit-base-material [ISO 19650-1:2018] | Ble App-identity-class [ISO 19650-1:2018] | Ble App-color [ISO 19650-1:2018] | Ble App-transparency [ISO 19650-1:2018] | Ble App-smoothness [ISO 19650-1:2018] | Ble App-shininess [ISO 19650-1:2018] | Ble App-surface-fg-color [ISO 19650-1:2018] | Ble App-surface-fg-pattern [ISO 19650-1:2018] | Ble App-cut-fg-color [ISO 19650-1:2018] | Ble App-cut-fg-pattern [ISO 19650-1:2018] | Ble App-image [ISO 19650-1:2018] | Ble App-description [ISO 19650-1:2018] | Ble App-comments [ISO 19650-1:2018] | Ble App-surface-bg-pattern [ISO 19650-1:2018] | Ble App-surface-bg-color [ISO 19650-1:2018] | Ble App-cut-bg-pattern [ISO 19650-1:2018] | Ble App-cut-bg-color [ISO 19650-1:2018] | Ble App-physical-asset [ISO 19650-1:2018] | Ble App-thermal-asset [ISO 19650-1:2018] | Ble Mat Texture Url [ISO 19650-1:2018] | Prop Density Kg M3 [ISO 19650-1:2018] | Prop Thermal Cond W Mk [ISO 19650-1:2018] | Prop Thermal Res M2k W [ISO 19650-1:2018] | Prop Specific Heat J Kgk [ISO 19650-1:2018] | Prop Fire Rating [ISO 19650-1:2018] | Prop Acoustic Abs [ISO 19650-1:2018] | Prop Sound Red Db [ISO 19650-1:2018] | Prop Carbon Kg M3 [ISO 19650-1:2018] | Prop Cost Usd [ISO 19650-1:2018] | Prop Cost Ugx [ISO 19650-1:2018] | Ble App-cut Pattern [ISO 19650-1:2018] | Ble App-surface Pattern [ISO 19650-1:2018] | Ble App-background Pattern [ISO 19650-1:2018] | Ble App-shading Rgb [ISO 19650-1:2018] | Prop Comp Strength Mpa [ISO 19650-1:2018] | Prop Tens Strength Mpa [ISO 19650-1:2018] | Mat Layer 5 Material [ISO 19650-1:2018] | Mat Layer 5 Thickness Mm [ISO 19650-1:2018] | Mat Layer 5 Function [ISO 19650-1:2018]
PIPE-SUPPORTS | P-SUP-CLAMP-20MM-INT-SP001 | SUPPORT-001 | P-SUP | PIPE CLAMP | PIPE CLAMP 20MM (3-4 INCH) | PIPE SUPPORT | CEILING |  |  | 8 | 29600 | GOOD | TWO-PIECE | 1 | GALVANIZED STEEL |  | CLAMP | [9 empty] | HILTI | UNBS 822-1 | M8 THREAD | Steel | Metal | RGB 071-035-033 |  | 50 | 64 | RGB 000-000-000 |  | RGB 000-000-000 | Steel |  | PIPE CLAMP 20MM (3-4 INCH). For pipe support applications. Fire classification: A1 Non-combustible. Density: 2400 kg/m³. λ=1.4 W/mK. Complies with UNBS 822-1. | Maintain A1 Non-combustible in completed assembly. Install per UNBS 822-1. |  | RGB 000-000-000 |  | RGB 000-000-000 | Steel ASTM A992-50 | Steel | https://dl.polyhaven.org/file/ph-assets/Textures/jpg/2k/concrete_floor_003/concrete_floor_003_diff_2k.jpg | 2400 | 1.4 | 0.071 | 840 | A1 Non-combustible | 0.02 | 50 | 150 | 120 | 450000 | Concrete-Cut | Concrete-Cut | Solid Fill | 192,192,192 | 25 | 2.5
PIPE-SUPPORTS | P-SUP-CLAMP-50MM-INT-SP002 | SUPPORT-002 | P-SUP | PIPE CLAMP | PIPE CLAMP 50MM (2 INCH) | PIPE SUPPORT | CEILING |  |  | 8 | 29600 | GOOD | TWO-PIECE | 1 | GALVANIZED STEEL |  | CLAMP | [9 empty] | HILTI | UNBS 822-1 | M10 THREAD | Steel | Metal | RGB 071-035-033 |  | 50 | 64 | RGB 000-000-000 |  | RGB 000-000-000 | Steel |  | PIPE CLAMP 50MM (2 INCH). For pipe support applications. Fire classification: A1 Non-combustible. Density: 2400 kg/m³. λ=1.4 W/mK. Complies with UNBS 822-1. | Maintain A1 Non-combustible in completed assembly. Install per UNBS 822-1. |  | RGB 000-000-000 |  | RGB 000-000-000 | Steel ASTM A992-50 | Steel | https://dl.polyhaven.org/file/ph-assets/Textures/jpg/2k/concrete_floor_003/concrete_floor_003_diff_2k.jpg | 2400 | 1.4 | 0.071 | 840 | A1 Non-combustible | 0.02 | 50 | 150 | 120 | 450000 | Concrete-Cut | Concrete-Cut | Solid Fill | 192,192,192 | 25 | 2.5
PIPE-SUPPORTS | P-SUP-CLAMP-100MM-INT-SP003 | SUPPORT-003 | P-SUP | PIPE CLAMP | PIPE CLAMP 100MM (4 INCH) | PIPE SUPPORT | CEILING |  |  | 8 | 29600 | GOOD | TWO-PIECE | 1 | GALVANIZED STEEL |  | CLAMP | [9 empty] | HILTI | UNBS 822-1 | M12 THREAD | Steel | Metal | RGB 071-035-033 |  | 50 | 64 | RGB 000-000-000 |  | RGB 000-000-000 | Steel |  | PIPE CLAMP 100MM (4 INCH). For pipe support applications. Fire classification: A1 Non-combustible. Density: 2400 kg/m³. λ=1.4 W/mK. Complies with UNBS 822-1. | Maintain A1 Non-combustible in completed assembly. Install per UNBS 822-1. |  | RGB 000-000-000 |  | RGB 000-000-000 | Steel ASTM A992-50 | Steel | https://dl.polyhaven.org/file/ph-assets/Textures/jpg/2k/concrete_floor_003/concrete_floor_003_diff_2k.jpg | 2400 | 1.4 | 0.071 | 840 | A1 Non-combustible | 0.02 | 50 | 150 | 120 | 450000 | Concrete-Cut | Concrete-Cut | Solid Fill | 192,192,192 | 25 | 2.5
PIPE-SUPPORTS | P-SUP-CLEVIS-25MM-INT-SP004 | SUPPORT-004 | P-SUP | CLEVIS HANGER | CLEVIS HANGER 25MM (1 INCH) | PIPE SUPPORT | CEILING |  |  | 12 | 44400 | GOOD | ADJUSTABLE | 1 | MALLEABLE IRON |  | CLEVIS | [9 empty] | ANVIL | UNBS 822-1 | WITH U-BOLT | Steel | Metal | RGB 071-035-033 |  | 50 | 64 | RGB 000-000-000 |  | RGB 000-000-000 | Steel |  | CLEVIS HANGER 25MM (1 INCH). For pipe support applications. Fire classification: A1 Non-combustible. Density: 2400 kg/m³. λ=1.4 W/mK. Complies with UNBS 822-1. | Maintain A1 Non-combustible in completed assembly. Install per UNBS 822-1. |  | RGB 000-000-000 |  | RGB 000-000-000 | Steel ASTM A992-50 | Steel | https://dl.polyhaven.org/file/ph-assets/Textures/jpg/2k/concrete_floor_003/concrete_floor_003_diff_2k.jpg | 2400 | 1.4 | 0.071 | 840 | A1 Non-combustible | 0.02 | 50 | 150 | 120 | 450000 | Concrete-Cut | Concrete-Cut | Solid Fill | 192,192,192 | 25 | 2.5
PIPE-SUPPORTS | P-SUP-CLEVIS-80MM-INT-SP005 | SUPPORT-005 | P-SUP | CLEVIS HANGER | CLEVIS HANGER 80MM (3 INCH) | PIPE SUPPORT | CEILING |  |  | 12 | 44400 | GOOD | ADJUSTABLE | 1 | MALLEABLE IRON |  | CLEVIS | [9 empty] | ANVIL | UNBS 822-1 | WITH U-BOLT | Steel | Metal | RGB 071-035-033 |  | 50 | 64 | RGB 000-000-000 |  | RGB 000-000-000 | Steel |  | CLEVIS HANGER 80MM (3 INCH). For pipe support applications. Fire classification: A1 Non-combustible. Density: 2400 kg/m³. λ=1.4 W/mK. Complies with UNBS 822-1. | Maintain A1 Non-combustible in completed assembly. Install per UNBS 822-1. |  | RGB 000-000-000 |  | RGB 000-000-000 | Steel ASTM A992-50 | Steel | https://dl.polyhaven.org/file/ph-assets/Textures/jpg/2k/concrete_floor_003/concrete_floor_003_diff_2k.jpg | 2400 | 1.4 | 0.071 | 840 | A1 Non-combustible | 0.02 | 50 | 150 | 120 | 450000 | Concrete-Cut | Concrete-Cut | Solid Fill | 192,192,192 | 25 | 2.5
PIPE-SUPPORTS | P-SUP-RISER-50MM-INT-SP006 | SUPPORT-006 | P-SUP | RISER CLAMP | RISER CLAMP 50MM (2 INCH) | VERTICAL PIPE SUPPORT | WALL |  |  | 8 | 29600 | GOOD | FLOOR-WALL MOUNT | 1 | CAST IRON |  | CLAMP | [9 empty] | ANVIL | UNBS 822-1 | HEAVY DUTY | Steel | Metal | RGB 071-035-033 |  | 50 | 64 | RGB 000-000-000 |  | RGB 000-000-000 | Steel |  | RISER CLAMP 50MM (2 INCH). For vertical pipe support applications. Fire classification: A1 Non-combustible. Density: 2400 kg/m³. λ=1.4 W/mK. Complies with UNBS 822-1. | Maintain A1 Non-combustible in completed assembly. Install per UNBS 822-1. |  | RGB 000-000-000 |  | RGB 000-000-000 | Steel ASTM A992-50 | Steel | https://dl.polyhaven.org/file/ph-assets/Textures/jpg/2k/concrete_floor_003/concrete_floor_003_diff_2k.jpg | 2400 | 1.4 | 0.071 | 840 | A1 Non-combustible | 0.02 | 50 | 150 | 120 | 450000 | Concrete-Cut | Concrete-Cut | Solid Fill | 192,192,192 | 25 | 2.5
PIPE-SUPPORTS | P-SUP-RISER-100MM-INT-SP007 | SUPPORT-007 | P-SUP | RISER CLAMP | RISER CLAMP 100MM (4 INCH) | VERTICAL PIPE SUPPORT | WALL |  |  | 8 | 29600 | GOOD | FLOOR-WALL MOUNT | 1 | CAST IRON |  | CLAMP | [9 empty] | ANVIL | UNBS 822-1 | EXTRA HEAVY | Steel | Metal | RGB 071-035-033 |  | 50 | 64 | RGB 000-000-000 |  | RGB 000-000-000 | Steel |  | RISER CLAMP 100MM (4 INCH). For vertical pipe support applications. Fire classification: A1 Non-combustible. Density: 2400 kg/m³. λ=1.4 W/mK. Complies with UNBS 822-1. | Maintain A1 Non-combustible in completed assembly. Install per UNBS 822-1. |  | RGB 000-000-000 |  | RGB 000-000-000 | Steel ASTM A992-50 | Steel | https://dl.polyhaven.org/file/ph-assets/Textures/jpg/2k/concrete_floor_003/concrete_floor_003_diff_2k.jpg | 2400 | 1.4 | 0.071 | 840 | A1 Non-combustible | 0.02 | 50 | 150 | 120 | 450000 | Concrete-Cut | Concrete-Cut | Solid Fill | 192,192,192 | 25 | 2.5
PIPE-SUPPORTS | P-SUP-ROLLER-100MM-INT-SP008 | SUPPORT-008 | P-SUP | PIPE ROLLER | PIPE ROLLER SUPPORT 100MM (4 INCH) | THERMAL EXPANSION | FLOOR |  |  | 8 | 29600 | EXCELLENT | MULTI-ROLLER | 1 | STEEL |  | FRAME | [9 empty] | LISEGA | UNBS 822-1 | ALLOWS MOVEMENT | Steel | Metal | RGB 071-035-033 |  | 50 | 64 | RGB 000-000-000 |  | RGB 000-000-000 | Steel |  | PIPE ROLLER SUPPORT 100MM (4 INCH). For thermal expansion applications. Fire classification: A1 Non-combustible. Density: 2400 kg/m³. λ=1.4 W/mK. Complies with UNBS 822-1. | Maintain A1 Non-combustible in completed assembly. Install per UNBS 822-1. |  | RGB 000-000-000 |  | RGB 000-000-000 | Steel ASTM A992-50 | Steel | https://dl.polyhaven.org/file/ph-assets/Textures/jpg/2k/concrete_floor_003/concrete_floor_003_diff_2k.jpg | 2400 | 1.4 | 0.071 | 840 | A1 Non-combustible | 0.02 | 50 | 150 | 120 | 450000 | Concrete-Cut | Concrete-Cut | Solid Fill | 192,192,192 | 25 | 2.5
PIPE-SUPPORTS | P-SUP-SPRING-50MM-INT-SP009 | SUPPORT-009 | P-SUP | SPRING HANGER | CONSTANT SPRING HANGER 50MM | VIBRATION ISOLATION | CEILING |  |  | 12 | 44400 | EXCELLENT | CONSTANT LOAD | 1 | STEEL |  | SPRING ASSEMBLY | [9 empty] | LISEGA | UNBS 822-1 | VIBRATION CONTROL | Steel | Metal | RGB 071-035-033 |  | 50 | 64 | RGB 000-000-000 |  | RGB 000-000-000 | Steel |  | CONSTANT SPRING HANGER 50MM. For vibration isolation applications. Fire classification: A1 Non-combustible. Density: 2400 kg/m³. λ=1.4 W/mK. Complies with UNBS 822-1. | Maintain A1 Non-combustible in completed assembly. Install per UNBS 822-1. |  | RGB 000-000-000 |  | RGB 000-000-000 | Steel ASTM A992-50 | Steel | https://dl.polyhaven.org/file/ph-assets/Textures/jpg/2k/concrete_floor_003/concrete_floor_003_diff_2k.jpg | 2400 | 1.4 | 0.071 | 840 | A1 Non-combustible | 0.02 | 50 | 150 | 120 | 450000 | Concrete-Cut | Concrete-Cut | Solid Fill | 192,192,192 | 25 | 2.5

## 15-PLUMB-EQUIP
MAT_DISCIPLINE | MAT_ISO_19650_ID | MAT_CODE | MAT_ELEMENT_TYPE | MAT_CATEGORY | MAT_NAME | MAT_APPLICATION | MAT_LOCATION | MAT_THICKNESS_MM | MAT_THICKNESS_INCH | MAT_COST_USD | MAT_COST_UGX | MAT_DURABILITY | MAT_SPECIFICATIONS | MAT_LAYER_COUNT | MAT_LAYER_1_MATERIAL | MAT_LAYER_1_THICKNESS_MM | MAT_LAYER_1_FUNCTION | MAT_LAYER_2_MATERIAL | MAT_LAYER_2_THICKNESS_MM | MAT_LAYER_2_FUNCTION | MAT_LAYER_3_MATERIAL | MAT_LAYER_3_THICKNESS_MM | MAT_LAYER_3_FUNCTION | MAT_LAYER_4_MATERIAL | MAT_LAYER_4_THICKNESS_MM | MAT_LAYER_4_FUNCTION | MAT_MANUFACTURER | MAT_STANDARD | MAT_FEATURES | BLE_APP-REVIT-BASE-MATERIAL | BLE_APP-IDENTITY-CLASS | BLE_APP-COLOR | BLE_APP-TRANSPARENCY | BLE_APP-SMOOTHNESS | BLE_APP-SHININESS | BLE_APP-SURFACE-FG-COLOR | BLE_APP-SURFACE-FG-PATTERN | BLE_APP-CUT-FG-COLOR | BLE_APP-CUT-FG-PATTERN | BLE_APP-IMAGE | BLE_APP-DESCRIPTION | BLE_APP-COMMENTS | BLE_APP-SURFACE-BG-PATTERN | BLE_APP-SURFACE-BG-COLOR | BLE_APP-CUT-BG-PATTERN | BLE_APP-CUT-BG-COLOR | BLE_APP-PHYSICAL-ASSET | BLE_APP-THERMAL-ASSET | BLE_MAT_TEXTURE_URL | PROP_DENSITY_KG_M3 | PROP_THERMAL_COND_W_MK | PROP_THERMAL_RES_M2K_W | PROP_SPECIFIC_HEAT_J_KGK | PROP_FIRE_RATING | PROP_ACOUSTIC_ABS | PROP_SOUND_RED_DB | PROP_CARBON_KG_M3 | MAT_COST_USD | MAT_COST_UGX | BLE_APP-CUT_PATTERN | BLE_APP-SURFACE_PATTERN | BLE_APP-BACKGROUND_PATTERN | BLE_APP-SHADING_RGB | PROP_COMP_STRENGTH_MPA | PROP_TENS_STRENGTH_MPA | MAT_LAYER_5_MATERIAL | MAT_LAYER_5_THICKNESS_MM | MAT_LAYER_5_FUNCTION
Mat Discipline | Mat Iso 19650 Id | Mat Code | Mat Element Type | Mat Category | Mat Name | Mat Application | Mat Location | Mat Thickness Mm | Mat Thickness Inch | Mat Cost Usd | Mat Cost Ugx | Mat Durability | Mat Specifications | Mat Layer Count | Mat Layer 1 Material | Mat Layer 1 Thickness Mm | Mat Layer 1 Function | Mat Layer 2 Material | Mat Layer 2 Thickness Mm | Mat Layer 2 Function | Mat Layer 3 Material | Mat Layer 3 Thickness Mm | Mat Layer 3 Function | Mat Layer 4 Material | Mat Layer 4 Thickness Mm | Mat Layer 4 Function | Mat Manufacturer | Mat Standard | Mat Features | Ble App-revit-base-material | Ble App-identity-class | Ble App-color | Ble App-transparency | Ble App-smoothness | Ble App-shininess | Ble App-surface-fg-color | Ble App-surface-fg-pattern | Ble App-cut-fg-color | Ble App-cut-fg-pattern | Ble App-image | Ble App-description | Ble App-comments | Ble App-surface-bg-pattern | Ble App-surface-bg-color | Ble App-cut-bg-pattern | Ble App-cut-bg-color | Ble App-physical-asset | Ble App-thermal-asset | Ble Mat Texture Url | Prop Density Kg M3 | Prop Thermal Cond W Mk | Prop Thermal Res M2k W | Prop Specific Heat J Kgk | Prop Fire Rating | Prop Acoustic Abs | Prop Sound Red Db | Prop Carbon Kg M3 | Prop Cost Usd | Prop Cost Ugx | Ble App-cut Pattern | Ble App-surface Pattern | Ble App-background Pattern | Ble App-shading Rgb | Prop Comp Strength Mpa | Prop Tens Strength Mpa | Mat Layer 5 Material | Mat Layer 5 Thickness Mm | Mat Layer 5 Function
80a2b25a-3312-520c-911f-ad8c1d5f760b | 11ce94b5-249d-5ab1-8f8f-ac5f9dd0faa6 | 758ba3d0-ea41-51fc-8dbf-3bb444174385 | 8e5bf87c-4cd4-575a-95cc-e2faf2beaf70 | 4cd946c9-17f7-5d6c-8593-07e1fe37d933 | 819a8cc6-a552-5649-921f-3b6e494c49d7 | 462a0ea4-dd70-5a0e-8f25-be818a47804a | 77673d78-89cd-5919-8d96-e0ed6d6519ed | 34c84ad4-3a5c-5222-9abb-981bf9b53980 | 77700220-09d7-5b22-b67c-282123db6b2d | 2dc13319-9225-58b5-9904-d9dc5455dcb0 | 1ffd7a5b-353c-5634-bfe1-1a32c7ab44a1 | b40a8bae-2267-5cbd-863b-a237932e520e | 0efc1f0f-a86a-5088-9305-8839f35d8acc | e181d31f-030c-5caf-8486-85070edf4eaf | 1bd477a7-6cfe-579d-adb9-10528e512790 | ac31c3c2-82f6-5cd9-a1e3-9489bc95a16b | 0359c961-29ed-5f4b-b3e6-a7dc55c23665 | 14b7c2f3-4188-5644-ab61-7f446cf631e8 | 273ae5c0-1913-51c2-8415-5263b0c83606 | f7a1b5af-867c-5d16-bf51-3857e7cdbec6 | 20281f20-2ca0-549c-8720-4426956630fc | 0319ac70-dfa2-5e93-b765-aa9ea543bf0f | 12dc3e9a-4e10-5d90-8238-f03a7e719ada | 646ebf48-0f81-5596-bc9e-e404360ba703 | d2f81f83-7867-51fb-9a06-a9e58f75f14a | 3bc551ba-bd2b-5a28-8080-3d5d069ee07d | 66307eed-372a-5804-9c95-6866cceb503a | f7b7a311-f04b-5859-998e-e88295f4badc | 65fa7015-14b5-50c7-b339-9ea8d49645b5 | 4f857c55-e2d2-5526-bcfb-febfcf8135a7 | c6bb8c31-a04c-5beb-be66-fe2f681e2038 | 4d711271-3fea-5c1d-9f60-140130758df9 | 8bbcde0a-0db9-58b2-8562-30c7567f53dc | 5e59ebeb-b688-5c86-9fb3-4bc1cce11d0a | a556243a-8e3c-58ce-a26d-66e2442d2d20 | 2b68bc1f-e624-5749-9cdc-c04057f03bed | a389b775-f56d-5c0f-8863-c1acca491c62 | 4674e698-222c-5233-9a41-e24c034d9ee2 | aea63902-5e4f-5022-bf17-e9f8c87ca01f | eaaf3b80-c7f9-508a-8e4e-2aafba2d2f76 | 169aa860-ea1c-58b4-951c-9a5056d01c44 | bd0d1e72-19e3-5e7c-b27b-b56f2dc5d1e9 | 0007744c-a411-51ac-8722-314271c17c5a | fc99a1b6-b1b1-5e71-93fb-78d20293c6ea | 263205ab-ecb0-5c04-b72e-a061a597fd61 | 27a62c46-4ab1-56d4-8474-b090cf7406df | 01d12656-3d68-5cf0-9322-3e0bb5c89ae9 | d9e521b5-c867-56ad-87d4-7c7e2ab29787 | dda46a75-078f-5701-bb0e-67fb11002872 | 7ac2667c-733e-5427-a646-4114c1d5d966 | 7a67eea7-6c74-56ea-bf6e-2cb506aef2b6 | 7c46e3c8-c6d8-5b39-9e25-2ccd795886ee | a495e29d-48f0-53a6-90f9-f51e283454e0 | e9f9cfd6-e086-5eff-93a3-97eb552693a1 | cc5ae04e-b64b-5d57-9030-22f14dfff3a0 | 0e0af49b-5fd9-51bb-8273-cb04161067de | 8bdda9f1-dd26-5488-a045-df664f1e055a | 1b8681d1-c73b-5617-aa78-6456d0df7d1a | 1988eff2-9a6f-5acf-a8ce-98c59b082f35 | af228161-0fa7-5d33-8e17-dae0514484d5 | ba316859-84b2-5bfa-b93f-a0144d43b482 | de4facff-b835-5fbb-97df-c90a46817e6d | abead5cf-a33a-583e-9cc9-a7cbc321149a | e185941c-6778-5b9f-97ea-3f1d4bd74b9a | 1545e81b-0197-59e2-a346-ae418f64b5ad | 2f0dac90-cbfa-5c9f-a41c-2e9959c7c97a | 70322b56-805e-5cc0-b939-0baea195fb6f | 7b72e860-4a66-5cce-ac4a-2ea5e638ff8f
TEXT | TEXT | TEXT | TEXT | TEXT | TEXT | TEXT | TEXT | LENGTH | LENGTH | CURRENCY | CURRENCY | TEXT | TEXT | INTEGER | TEXT | LENGTH | TEXT | TEXT | LENGTH | TEXT | TEXT | LENGTH | TEXT | TEXT | LENGTH | TEXT | TEXT | TEXT | TEXT | TEXT | TEXT | TEXT | TEXT | TEXT | TEXT | TEXT | TEXT | TEXT | TEXT | TEXT | TEXT | TEXT | TEXT | TEXT | TEXT | TEXT | TEXT | TEXT | TEXT | NUMBER | NUMBER | AREA | NUMBER | TEXT | TEXT | NUMBER | NUMBER | CURRENCY | CURRENCY | TEXT | TEXT | TEXT | TEXT | NUMBER | NUMBER | TEXT | LENGTH | TEXT
Mat Discipline [ISO 19650-1:2018] | Mat Iso 19650 Id [ISO 19650-1:2018] | Mat Code [ISO 19650-1:2018] | Mat Element Type [ISO 19650-1:2018] | Mat Category [ISO 19650-1:2018] | Mat Name [ISO 19650-1:2018] | Mat Application [ISO 19650-1:2018] | Mat Location [ISO 19650-1:2018] | Mat Thickness Mm [ISO 19650-1:2018] | Mat Thickness Inch [ISO 19650-1:2018] | Mat Cost Usd [ISO 19650-1:2018] | Mat Cost Ugx [ISO 19650-1:2018] | Mat Durability [ISO 19650-1:2018] | Mat Specifications [ISO 19650-1:2018] | Mat Layer Count [ISO 19650-1:2018] | Mat Layer 1 Material [ISO 19650-1:2018] | Mat Layer 1 Thickness Mm [ISO 19650-1:2018] | Mat Layer 1 Function [ISO 19650-1:2018] | Mat Layer 2 Material [ISO 19650-1:2018] | Mat Layer 2 Thickness Mm [ISO 19650-1:2018] | Mat Layer 2 Function [ISO 19650-1:2018] | Mat Layer 3 Material [ISO 19650-1:2018] | Mat Layer 3 Thickness Mm [ISO 19650-1:2018] | Mat Layer 3 Function [ISO 19650-1:2018] | Mat Layer 4 Material [ISO 19650-1:2018] | Mat Layer 4 Thickness Mm [ISO 19650-1:2018] | Mat Layer 4 Function [ISO 19650-1:2018] | Mat Manufacturer [ISO 19650-1:2018] | Mat Standard [ISO 19650-1:2018] | Mat Features [ISO 19650-1:2018] | Ble App-revit-base-material [ISO 19650-1:2018] | Ble App-identity-class [ISO 19650-1:2018] | Ble App-color [ISO 19650-1:2018] | Ble App-transparency [ISO 19650-1:2018] | Ble App-smoothness [ISO 19650-1:2018] | Ble App-shininess [ISO 19650-1:2018] | Ble App-surface-fg-color [ISO 19650-1:2018] | Ble App-surface-fg-pattern [ISO 19650-1:2018] | Ble App-cut-fg-color [ISO 19650-1:2018] | Ble App-cut-fg-pattern [ISO 19650-1:2018] | Ble App-image [ISO 19650-1:2018] | Ble App-description [ISO 19650-1:2018] | Ble App-comments [ISO 19650-1:2018] | Ble App-surface-bg-pattern [ISO 19650-1:2018] | Ble App-surface-bg-color [ISO 19650-1:2018] | Ble App-cut-bg-pattern [ISO 19650-1:2018] | Ble App-cut-bg-color [ISO 19650-1:2018] | Ble App-physical-asset [ISO 19650-1:2018] | Ble App-thermal-asset [ISO 19650-1:2018] | Ble Mat Texture Url [ISO 19650-1:2018] | Prop Density Kg M3 [ISO 19650-1:2018] | Prop Thermal Cond W Mk [ISO 19650-1:2018] | Prop Thermal Res M2k W [ISO 19650-1:2018] | Prop Specific Heat J Kgk [ISO 19650-1:2018] | Prop Fire Rating [ISO 19650-1:2018] | Prop Acoustic Abs [ISO 19650-1:2018] | Prop Sound Red Db [ISO 19650-1:2018] | Prop Carbon Kg M3 [ISO 19650-1:2018] | Prop Cost Usd [ISO 19650-1:2018] | Prop Cost Ugx [ISO 19650-1:2018] | Ble App-cut Pattern [ISO 19650-1:2018] | Ble App-surface Pattern [ISO 19650-1:2018] | Ble App-background Pattern [ISO 19650-1:2018] | Ble App-shading Rgb [ISO 19650-1:2018] | Prop Comp Strength Mpa [ISO 19650-1:2018] | Prop Tens Strength Mpa [ISO 19650-1:2018] | Mat Layer 5 Material [ISO 19650-1:2018] | Mat Layer 5 Thickness Mm [ISO 19650-1:2018] | Mat Layer 5 Function [ISO 19650-1:2018]
PLUMB-EQUIP | P-EQP-WH-ELECTRIC-50L-INT-PE001 | PEQUIP-001 | P-EQP | ELECTRIC WATER HEATER | ELECTRIC WATER HEATER 50L | HOT WATER | BATHROOM |  |  | 10 | 37000 | GOOD | 2KW ELEMENT | 1 | ENAMEL TANK |  | STORAGE | [6 empty] | R-1.0 |  |  | ARISTON | UNBS 822-1 | WALL MOUNTED | Steel | Metal | RGB 071-035-033 |  | 50 | 64 | RGB 000-000-000 |  | RGB 000-000-000 | Steel |  | ELECTRIC WATER HEATER 50L. For hot water applications. Fire classification: A1 Non-combustible. Density: 2400 kg/m³. λ=1.4 W/mK. Complies with UNBS 822-1. | Maintain A1 Non-combustible in completed assembly. Install per UNBS 822-1. |  | RGB 000-000-000 |  | RGB 000-000-000 | Steel ASTM A992-50 | Steel | https://dl.polyhaven.org/file/ph-assets/Textures/jpg/2k/concrete_floor_003/concrete_floor_003_diff_2k.jpg | 2400 | 1.4 | 0.071 | 840 | A1 Non-combustible | 0.02 | 50 | 150 | 120 | 450000 | Concrete-Cut | Concrete-Cut | Solid Fill | 192,192,192 | 25 | 2.5
PLUMB-EQUIP | P-EQP-WH-ELECTRIC-80L-INT-PE002 | PEQUIP-002 | P-EQP | ELECTRIC WATER HEATER | ELECTRIC WATER HEATER 80L | HOT WATER | BATHROOM |  |  | 10 | 37000 | GOOD | 3KW ELEMENT | 1 | ENAMEL TANK |  | STORAGE | [6 empty] | R-1.0 |  |  | ARISTON | UNBS 822-1 | WALL MOUNTED | Steel | Metal | RGB 071-035-033 |  | 50 | 64 | RGB 000-000-000 |  | RGB 000-000-000 | Steel |  | ELECTRIC WATER HEATER 80L. For hot water applications. Fire classification: A1 Non-combustible. Density: 2400 kg/m³. λ=1.4 W/mK. Complies with UNBS 822-1. | Maintain A1 Non-combustible in completed assembly. Install per UNBS 822-1. |  | RGB 000-000-000 |  | RGB 000-000-000 | Steel ASTM A992-50 | Steel | https://dl.polyhaven.org/file/ph-assets/Textures/jpg/2k/concrete_floor_003/concrete_floor_003_diff_2k.jpg | 2400 | 1.4 | 0.071 | 840 | A1 Non-combustible | 0.02 | 50 | 150 | 120 | 450000 | Concrete-Cut | Concrete-Cut | Solid Fill | 192,192,192 | 25 | 2.5
PLUMB-EQUIP | P-EQP-WH-GAS-INSTANT-INT-PE003 | PEQUIP-003 | P-EQP | GAS WATER HEATER | INSTANT GAS WATER HEATER 16L-MIN | HOT WATER | UTILITY |  |  | 10 | 37000 | EXCELLENT | NATURAL GAS | 1 | STAINLESS STEEL |  | HEAT EXCHANGER | [9 empty] | RINNAI | UNBS 822-1 | TANKLESS | Steel | Metal | RGB 071-035-033 |  | 50 | 64 | RGB 000-000-000 |  | RGB 000-000-000 | Steel |  | INSTANT GAS WATER HEATER 16L-MIN. For hot water applications. Fire classification: A1 Non-combustible. Density: 2400 kg/m³. λ=1.4 W/mK. Complies with UNBS 822-1. | Maintain A1 Non-combustible in completed assembly. Install per UNBS 822-1. |  | RGB 000-000-000 |  | RGB 000-000-000 | Steel ASTM A992-50 | Steel | https://dl.polyhaven.org/file/ph-assets/Textures/jpg/2k/concrete_floor_003/concrete_floor_003_diff_2k.jpg | 2400 | 1.4 | 0.071 | 840 | A1 Non-combustible | 0.02 | 50 | 150 | 120 | 450000 | Concrete-Cut | Concrete-Cut | Solid Fill | 192,192,192 | 25 | 2.5
PLUMB-EQUIP | P-EQP-PUMP-BOOSTER-1HP-INT-PE004 | PEQUIP-004 | P-EQP | BOOSTER PUMP | WATER BOOSTER PUMP 1HP | WATER PRESSURE | PLANT ROOM |  |  | 2500 | 9250000 | EXCELLENT | SINGLE PHASE | 1 | CAST IRON |  | BODY | [7 empty] | DB 65 | IP55 | GRUNDFOS | UNBS 822-1 | PRESSURE CONTROL | Steel | Metal | RGB 071-035-033 |  | 50 | 64 | RGB 000-000-000 |  | RGB 000-000-000 | Steel |  | WATER BOOSTER PUMP 1HP. For water pressure applications. Fire classification: A1 Non-combustible. Density: 2400 kg/m³. λ=1.4 W/mK. Complies with UNBS 822-1. | Maintain A1 Non-combustible in completed assembly. Install per UNBS 822-1. |  | RGB 000-000-000 |  | RGB 000-000-000 | Steel ASTM A992-50 | Steel | https://dl.polyhaven.org/file/ph-assets/Textures/jpg/2k/concrete_floor_003/concrete_floor_003_diff_2k.jpg | 2400 | 1.4 | 0.071 | 840 | A1 Non-combustible | 0.02 | 50 | 150 | 120 | 450000 | Concrete-Cut | Concrete-Cut | Solid Fill | 192,192,192 | 25 | 2.5
PLUMB-EQUIP | P-EQP-PUMP-SUBMERSIBLE-2HP-INT-PE005 | PEQUIP-005 | P-EQP | SUBMERSIBLE PUMP | SUBMERSIBLE SUMP PUMP 2HP | DRAINAGE | SUMP PIT |  |  | 2500 | 9250000 | EXCELLENT | STAINLESS IMPELLER | 1 | CAST IRON |  | BODY | [7 empty] | DB 70 | IP68 | TSURUMI | UNBS 822-1 | AUTO FLOAT SWITCH | Steel | Metal | RGB 071-035-033 |  | 50 | 64 | RGB 000-000-000 |  | RGB 000-000-000 | Steel |  | SUBMERSIBLE SUMP PUMP 2HP. For drainage applications. Fire classification: A1 Non-combustible. Density: 2400 kg/m³. λ=1.4 W/mK. Complies with UNBS 822-1. | Maintain A1 Non-combustible in completed assembly. Install per UNBS 822-1. |  | RGB 000-000-000 |  | RGB 000-000-000 | Steel ASTM A992-50 | Steel | https://dl.polyhaven.org/file/ph-assets/Textures/jpg/2k/concrete_floor_003/concrete_floor_003_diff_2k.jpg | 2400 | 1.4 | 0.071 | 840 | A1 Non-combustible | 0.02 | 50 | 150 | 120 | 450000 | Concrete-Cut | Concrete-Cut | Solid Fill | 192,192,192 | 25 | 2.5
PLUMB-EQUIP | P-EQP-TANK-PE-500L-INT-PE006 | PEQUIP-006 | P-EQP | WATER TANK | POLYETHYLENE WATER TANK 500L | WATER STORAGE | ROOF |  |  | 10 | 37000 | GOOD | UV STABILIZED | 1 | POLYETHYLENE |  | TANK BODY | [9 empty] | SINTEX | UNBS 822-1 | FOOD GRADE | Steel | Metal | RGB 071-035-033 |  | 50 | 64 | RGB 000-000-000 |  | RGB 000-000-000 | Steel |  | POLYETHYLENE WATER TANK 500L. For water storage applications. Fire classification: A1 Non-combustible. Density: 2400 kg/m³. λ=1.4 W/mK. Complies with UNBS 822-1. | Maintain A1 Non-combustible in completed assembly. Install per UNBS 822-1. |  | RGB 000-000-000 |  | RGB 000-000-000 | Steel ASTM A992-50 | Steel | https://dl.polyhaven.org/file/ph-assets/Textures/jpg/2k/concrete_floor_003/concrete_floor_003_diff_2k.jpg | 2400 | 1.4 | 0.071 | 840 | A1 Non-combustible | 0.02 | 50 | 150 | 120 | 450000 | Concrete-Cut | Concrete-Cut | Solid Fill | 192,192,192 | 25 | 2.5
PLUMB-EQUIP | P-EQP-TANK-PE-1000L-INT-PE007 | PEQUIP-007 | P-EQP | WATER TANK | POLYETHYLENE WATER TANK 1000L | WATER STORAGE | ROOF |  |  | 10 | 37000 | GOOD | UV STABILIZED | 1 | POLYETHYLENE |  | TANK BODY | [9 empty] | SINTEX | UNBS 822-1 | FOOD GRADE | Steel | Metal | RGB 071-035-033 |  | 50 | 64 | RGB 000-000-000 |  | RGB 000-000-000 | Steel |  | POLYETHYLENE WATER TANK 1000L. For water storage applications. Fire classification: A1 Non-combustible. Density: 2400 kg/m³. λ=1.4 W/mK. Complies with UNBS 822-1. | Maintain A1 Non-combustible in completed assembly. Install per UNBS 822-1. |  | RGB 000-000-000 |  | RGB 000-000-000 | Steel ASTM A992-50 | Steel | https://dl.polyhaven.org/file/ph-assets/Textures/jpg/2k/concrete_floor_003/concrete_floor_003_diff_2k.jpg | 2400 | 1.4 | 0.071 | 840 | A1 Non-combustible | 0.02 | 50 | 150 | 120 | 450000 | Concrete-Cut | Concrete-Cut | Solid Fill | 192,192,192 | 25 | 2.5
PLUMB-EQUIP | P-EQP-TANK-GRP-10000L-INT-PE008 | PEQUIP-008 | P-EQP | WATER TANK | GRP PANEL WATER TANK 10000L | WATER STORAGE | PLANT ROOM |  |  | 850 | 3145000 | EXCELLENT | SECTIONAL ASSEMBLY | 1 | FIBERGLASS PANELS |  | TANK BODY | [9 empty] | BELTECNO | UNBS 822-1 | MODULAR SYSTEM | Steel | Metal | RGB 071-035-033 |  | 50 | 64 | RGB 000-000-000 |  | RGB 000-000-000 | Steel |  | GRP PANEL WATER TANK 10000L. For water storage applications. Fire classification: A1 Non-combustible. Density: 2400 kg/m³. λ=0.3 W/mK. Complies with UNBS 822-1. | Maintain A1 Non-combustible in completed assembly. Install per UNBS 822-1. |  | RGB 000-000-000 |  | RGB 000-000-000 | Steel ASTM A992-50 | Steel | https://dl.polyhaven.org/file/ph-assets/Textures/jpg/2k/concrete_floor_003/concrete_floor_003_diff_2k.jpg | 2400 | 0.3 | 0.071 | 840 | A1 Non-combustible | 0.02 | 50 | 150 | 120 | 450000 | Concrete-Cut | FRP-Panel | Solid Fill | 192,192,192 | 25 | 2.5
PLUMB-EQUIP | P-EQP-FILTER-CARBON-20IN-INT-PE009 | PEQUIP-009 | P-EQP | WATER FILTER | CARBON BLOCK FILTER 20 INCH | WATER TREATMENT | PLANT ROOM |  |  | 0.6 | 2220 | GOOD | REPLACEMENT CARTRIDGE | 1 | ACTIVATED CARBON |  | FILTER MEDIA | [9 empty] | PENTAIR | BS EN 771-3:2011, UNBS 822-1 | TASTE-ODOR REMOVAL | Concrete Masonry Units | Masonry | RGB 153-150-142 |  | 50 | 128 | RGB 000-000-000 | Block 225x450 | RGB 000-000-000 | Diagonal crosshatch | 1/Mats/cmu_smooth_running_color_grey.jpg | CARBON BLOCK FILTER 20 INCH. For water treatment applications. Fire classification: A1 Non-combustible. Density: 2400 kg/m³. λ=1.4 W/mK. Complies with BS EN 771-3:2011. | Lay to running bond pattern. Fill cores with grout where specified. Provide movement joints per design. Maintain A1 Non-combustible in completed assembly. Install per BS EN 771-3:2011. |  | RGB 000-000-000 |  | RGB 000-000-000 | Concrete(1) | Block - Mediumweight | https://dl.polyhaven.org/file/ph-assets/Textures/jpg/2k/concrete_wall_004/concrete_wall_004_diff_2k.jpg | 2400 | 1.4 | 0.071 | 840 | A1 Non-combustible | 0.02 | 50 | 150 | 120 | 450000 | CMU-Cut | CMU-200x400 | Solid Fill | 192,192,192 | 25 | 2.5
PLUMB-EQUIP | P-EQP-SOFTENER-30LPM-INT-PE010 | PEQUIP-010 | P-EQP | WATER SOFTENER | WATER SOFTENER 30 LPM | WATER TREATMENT | PLANT ROOM |  |  | 10 | 37000 | EXCELLENT | ION EXCHANGE | 1 | FRP VESSEL |  | TANK | [9 empty] | CULLIGAN | UNBS 822-1 | SALT REGENERATION | Steel | Metal | RGB 071-035-033 |  | 50 | 64 | RGB 000-000-000 |  | RGB 000-000-000 | Steel |  | WATER SOFTENER 30 LPM. For water treatment applications. Fire classification: A1 Non-combustible. Density: 2400 kg/m³. λ=1.4 W/mK. Complies with UNBS 822-1. | Maintain A1 Non-combustible in completed assembly. Install per UNBS 822-1. |  | RGB 000-000-000 |  | RGB 000-000-000 | Steel ASTM A992-50 | Steel | https://dl.polyhaven.org/file/ph-assets/Textures/jpg/2k/concrete_floor_003/concrete_floor_003_diff_2k.jpg | 2400 | 1.4 | 0.071 | 840 | A1 Non-combustible | 0.02 | 50 | 150 | 120 | 450000 | Concrete-Cut | Concrete-Cut | Solid Fill | 192,192,192 | 25 | 2.5
PLUMB-EQUIP | P-EQP-PUMP-SET-TRIPLEX-INT-PE011 | PEQUIP-011 | P-EQP | PUMP SET | TRIPLEX BOOSTER PUMP SET 3X5HP | WATER PRESSURE | PUMP ROOM |  |  | 2500 | 9250000 | EXCELLENT | DUTY-STANDBY-LAG | 1 | STEEL FRAME |  | MOUNTING | [7 empty] | DB 75 |  | WILO | UNBS 822-1 | VFD CONTROLLED | Steel | Metal | RGB 071-035-033 |  | 50 | 64 | RGB 000-000-000 |  | RGB 000-000-000 | Steel |  | TRIPLEX BOOSTER PUMP SET 3X5HP. For water pressure applications. Fire classification: A1 Non-combustible. Density: 2400 kg/m³. λ=1.4 W/mK. Complies with UNBS 822-1. | Maintain A1 Non-combustible in completed assembly. Install per UNBS 822-1. |  | RGB 000-000-000 |  | RGB 000-000-000 | Steel ASTM A992-50 | Steel | https://dl.polyhaven.org/file/ph-assets/Textures/jpg/2k/concrete_floor_003/concrete_floor_003_diff_2k.jpg | 2400 | 1.4 | 0.071 | 840 | A1 Non-combustible | 0.02 | 50 | 150 | 120 | 450000 | Concrete-Cut | Concrete-Cut | Solid Fill | 192,192,192 | 25 | 2.5
PLUMB-EQUIP | P-EQP-PUMP-FIRE-50HP-INT-PE012 | PEQUIP-012 | P-EQP | FIRE PUMP | ELECTRIC FIRE PUMP 50HP | FIRE PROTECTION | FIRE PUMP ROOM |  |  | 2500 | 9250000 | EXCELLENT | UL-FM LISTED | 1 | CAST IRON |  | PUMP BODY | [9 empty] | ARMSTRONG | UNBS 822-1 | END SUCTION | Steel | Metal | RGB 071-035-033 |  | 50 | 64 | RGB 000-000-000 |  | RGB 000-000-000 | Steel |  | ELECTRIC FIRE PUMP 50HP. For fire protection applications. Fire classification: A1 Non-combustible. Density: 2400 kg/m³. λ=1.4 W/mK. Complies with UNBS 822-1. | Maintain A1 Non-combustible in completed assembly. Install per UNBS 822-1. |  | RGB 000-000-000 |  | RGB 000-000-000 | Steel ASTM A992-50 | Steel | https://dl.polyhaven.org/file/ph-assets/Textures/jpg/2k/concrete_floor_003/concrete_floor_003_diff_2k.jpg | 2400 | 1.4 | 0.071 | 840 | A1 Non-combustible | 0.02 | 50 | 150 | 120 | 450000 | Concrete-Cut | Concrete-Cut | Solid Fill | 192,192,192 | 25 | 2.5
PLUMB-EQUIP | P-EQP-GREASE-TRAP-50L-INT-PE013 | PEQUIP-013 | P-EQP | GREASE TRAP | GREASE INTERCEPTOR 50L | KITCHEN DRAINAGE | KITCHEN |  |  | 10 | 37000 | GOOD | UNDER SINK | 1 | STAINLESS STEEL |  | BODY | [9 empty] | JOSAM | UNBS 822-1 | MANUAL CLEANING | Steel | Metal | RGB 071-035-033 |  | 50 | 64 | RGB 000-000-000 |  | RGB 000-000-000 | Steel |  | GREASE INTERCEPTOR 50L. For kitchen drainage applications. Fire classification: A1 Non-combustible. Density: 2400 kg/m³. λ=1.4 W/mK. Complies with UNBS 822-1. | Maintain A1 Non-combustible in completed assembly. Install per UNBS 822-1. |  | RGB 000-000-000 |  | RGB 000-000-000 | Steel ASTM A992-50 | Steel | https://dl.polyhaven.org/file/ph-assets/Textures/jpg/2k/concrete_floor_003/concrete_floor_003_diff_2k.jpg | 2400 | 1.4 | 0.071 | 840 | A1 Non-combustible | 0.02 | 50 | 150 | 120 | 450000 | Concrete-Cut | Concrete-Cut | Solid Fill | 192,192,192 | 25 | 2.5
PLUMB-EQUIP | P-EQP-BACKFLOW-25MM-INT-PE014 | PEQUIP-014 | P-EQP | BACKFLOW PREVENTER | RPZ BACKFLOW PREVENTER 25MM | WATER PROTECTION | WATER MAIN |  |  | 10 | 37000 | EXCELLENT | REDUCED PRESSURE ZONE | 1 | BRONZE |  | BODY | [9 empty] | WATTS | UNBS 822-1 | TESTABLE | Steel | Metal | RGB 071-035-033 |  | 50 | 64 | RGB 000-000-000 |  | RGB 000-000-000 | Steel |  | RPZ BACKFLOW PREVENTER 25MM. For water protection applications. Fire classification: A1 Non-combustible. Density: 2400 kg/m³. λ=1.4 W/mK. Complies with UNBS 822-1. | Maintain A1 Non-combustible in completed assembly. Install per UNBS 822-1. |  | RGB 000-000-000 |  | RGB 000-000-000 | Steel ASTM A992-50 | Steel | https://dl.polyhaven.org/file/ph-assets/Textures/jpg/2k/concrete_floor_003/concrete_floor_003_diff_2k.jpg | 2400 | 1.4 | 0.071 | 840 | A1 Non-combustible | 0.02 | 50 | 150 | 120 | 450000 | Concrete-Cut | Concrete-Cut | Solid Fill | 192,192,192 | 25 | 2.5

## 16-PLUMB-FIX
MAT_DISCIPLINE | MAT_ISO_19650_ID | MAT_CODE | MAT_ELEMENT_TYPE | MAT_CATEGORY | MAT_NAME | MAT_APPLICATION | MAT_LOCATION | MAT_THICKNESS_MM | MAT_THICKNESS_INCH | MAT_COST_USD | MAT_COST_UGX | MAT_DURABILITY | MAT_SPECIFICATIONS | MAT_LAYER_COUNT | MAT_LAYER_1_MATERIAL | MAT_LAYER_1_THICKNESS_MM | MAT_LAYER_1_FUNCTION | MAT_LAYER_2_MATERIAL | MAT_LAYER_2_THICKNESS_MM | MAT_LAYER_2_FUNCTION | MAT_LAYER_3_MATERIAL | MAT_LAYER_3_THICKNESS_MM | MAT_LAYER_3_FUNCTION | MAT_LAYER_4_MATERIAL | MAT_LAYER_4_THICKNESS_MM | MAT_LAYER_4_FUNCTION | MAT_MANUFACTURER | MAT_STANDARD | MAT_FEATURES | BLE_APP-REVIT-BASE-MATERIAL | BLE_APP-IDENTITY-CLASS | BLE_APP-COLOR | BLE_APP-TRANSPARENCY | BLE_APP-SMOOTHNESS | BLE_APP-SHININESS | BLE_APP-SURFACE-FG-COLOR | BLE_APP-SURFACE-FG-PATTERN | BLE_APP-CUT-FG-COLOR | BLE_APP-CUT-FG-PATTERN | BLE_APP-IMAGE | BLE_APP-DESCRIPTION | BLE_APP-COMMENTS | BLE_APP-SURFACE-BG-PATTERN | BLE_APP-SURFACE-BG-COLOR | BLE_APP-CUT-BG-PATTERN | BLE_APP-CUT-BG-COLOR | BLE_APP-PHYSICAL-ASSET | BLE_APP-THERMAL-ASSET | BLE_MAT_TEXTURE_URL | PROP_DENSITY_KG_M3 | PROP_THERMAL_COND_W_MK | PROP_THERMAL_RES_M2K_W | PROP_SPECIFIC_HEAT_J_KGK | PROP_FIRE_RATING | PROP_ACOUSTIC_ABS | PROP_SOUND_RED_DB | PROP_CARBON_KG_M3 | MAT_COST_USD | MAT_COST_UGX | BLE_APP-CUT_PATTERN | BLE_APP-SURFACE_PATTERN | BLE_APP-BACKGROUND_PATTERN | BLE_APP-SHADING_RGB | PROP_COMP_STRENGTH_MPA | PROP_TENS_STRENGTH_MPA | MAT_LAYER_5_MATERIAL | MAT_LAYER_5_THICKNESS_MM | MAT_LAYER_5_FUNCTION
Mat Discipline | Mat Iso 19650 Id | Mat Code | Mat Element Type | Mat Category | Mat Name | Mat Application | Mat Location | Mat Thickness Mm | Mat Thickness Inch | Mat Cost Usd | Mat Cost Ugx | Mat Durability | Mat Specifications | Mat Layer Count | Mat Layer 1 Material | Mat Layer 1 Thickness Mm | Mat Layer 1 Function | Mat Layer 2 Material | Mat Layer 2 Thickness Mm | Mat Layer 2 Function | Mat Layer 3 Material | Mat Layer 3 Thickness Mm | Mat Layer 3 Function | Mat Layer 4 Material | Mat Layer 4 Thickness Mm | Mat Layer 4 Function | Mat Manufacturer | Mat Standard | Mat Features | Ble App-revit-base-material | Ble App-identity-class | Ble App-color | Ble App-transparency | Ble App-smoothness | Ble App-shininess | Ble App-surface-fg-color | Ble App-surface-fg-pattern | Ble App-cut-fg-color | Ble App-cut-fg-pattern | Ble App-image | Ble App-description | Ble App-comments | Ble App-surface-bg-pattern | Ble App-surface-bg-color | Ble App-cut-bg-pattern | Ble App-cut-bg-color | Ble App-physical-asset | Ble App-thermal-asset | Ble Mat Texture Url | Prop Density Kg M3 | Prop Thermal Cond W Mk | Prop Thermal Res M2k W | Prop Specific Heat J Kgk | Prop Fire Rating | Prop Acoustic Abs | Prop Sound Red Db | Prop Carbon Kg M3 | Prop Cost Usd | Prop Cost Ugx | Ble App-cut Pattern | Ble App-surface Pattern | Ble App-background Pattern | Ble App-shading Rgb | Prop Comp Strength Mpa | Prop Tens Strength Mpa | Mat Layer 5 Material | Mat Layer 5 Thickness Mm | Mat Layer 5 Function
80a2b25a-3312-520c-911f-ad8c1d5f760b | 11ce94b5-249d-5ab1-8f8f-ac5f9dd0faa6 | 758ba3d0-ea41-51fc-8dbf-3bb444174385 | 8e5bf87c-4cd4-575a-95cc-e2faf2beaf70 | 4cd946c9-17f7-5d6c-8593-07e1fe37d933 | 819a8cc6-a552-5649-921f-3b6e494c49d7 | 462a0ea4-dd70-5a0e-8f25-be818a47804a | 77673d78-89cd-5919-8d96-e0ed6d6519ed | 34c84ad4-3a5c-5222-9abb-981bf9b53980 | 77700220-09d7-5b22-b67c-282123db6b2d | 2dc13319-9225-58b5-9904-d9dc5455dcb0 | 1ffd7a5b-353c-5634-bfe1-1a32c7ab44a1 | b40a8bae-2267-5cbd-863b-a237932e520e | 0efc1f0f-a86a-5088-9305-8839f35d8acc | e181d31f-030c-5caf-8486-85070edf4eaf | 1bd477a7-6cfe-579d-adb9-10528e512790 | ac31c3c2-82f6-5cd9-a1e3-9489bc95a16b | 0359c961-29ed-5f4b-b3e6-a7dc55c23665 | 14b7c2f3-4188-5644-ab61-7f446cf631e8 | 273ae5c0-1913-51c2-8415-5263b0c83606 | f7a1b5af-867c-5d16-bf51-3857e7cdbec6 | 20281f20-2ca0-549c-8720-4426956630fc | 0319ac70-dfa2-5e93-b765-aa9ea543bf0f | 12dc3e9a-4e10-5d90-8238-f03a7e719ada | 646ebf48-0f81-5596-bc9e-e404360ba703 | d2f81f83-7867-51fb-9a06-a9e58f75f14a | 3bc551ba-bd2b-5a28-8080-3d5d069ee07d | 66307eed-372a-5804-9c95-6866cceb503a | f7b7a311-f04b-5859-998e-e88295f4badc | 65fa7015-14b5-50c7-b339-9ea8d49645b5 | 4f857c55-e2d2-5526-bcfb-febfcf8135a7 | c6bb8c31-a04c-5beb-be66-fe2f681e2038 | 4d711271-3fea-5c1d-9f60-140130758df9 | 8bbcde0a-0db9-58b2-8562-30c7567f53dc | 5e59ebeb-b688-5c86-9fb3-4bc1cce11d0a | a556243a-8e3c-58ce-a26d-66e2442d2d20 | 2b68bc1f-e624-5749-9cdc-c04057f03bed | a389b775-f56d-5c0f-8863-c1acca491c62 | 4674e698-222c-5233-9a41-e24c034d9ee2 | aea63902-5e4f-5022-bf17-e9f8c87ca01f | eaaf3b80-c7f9-508a-8e4e-2aafba2d2f76 | 169aa860-ea1c-58b4-951c-9a5056d01c44 | bd0d1e72-19e3-5e7c-b27b-b56f2dc5d1e9 | 0007744c-a411-51ac-8722-314271c17c5a | fc99a1b6-b1b1-5e71-93fb-78d20293c6ea | 263205ab-ecb0-5c04-b72e-a061a597fd61 | 27a62c46-4ab1-56d4-8474-b090cf7406df | 01d12656-3d68-5cf0-9322-3e0bb5c89ae9 | d9e521b5-c867-56ad-87d4-7c7e2ab29787 | dda46a75-078f-5701-bb0e-67fb11002872 | 7ac2667c-733e-5427-a646-4114c1d5d966 | 7a67eea7-6c74-56ea-bf6e-2cb506aef2b6 | 7c46e3c8-c6d8-5b39-9e25-2ccd795886ee | a495e29d-48f0-53a6-90f9-f51e283454e0 | e9f9cfd6-e086-5eff-93a3-97eb552693a1 | cc5ae04e-b64b-5d57-9030-22f14dfff3a0 | 0e0af49b-5fd9-51bb-8273-cb04161067de | 8bdda9f1-dd26-5488-a045-df664f1e055a | 1b8681d1-c73b-5617-aa78-6456d0df7d1a | 1988eff2-9a6f-5acf-a8ce-98c59b082f35 | af228161-0fa7-5d33-8e17-dae0514484d5 | ba316859-84b2-5bfa-b93f-a0144d43b482 | de4facff-b835-5fbb-97df-c90a46817e6d | abead5cf-a33a-583e-9cc9-a7cbc321149a | e185941c-6778-5b9f-97ea-3f1d4bd74b9a | 1545e81b-0197-59e2-a346-ae418f64b5ad | 2f0dac90-cbfa-5c9f-a41c-2e9959c7c97a | 70322b56-805e-5cc0-b939-0baea195fb6f | 7b72e860-4a66-5cce-ac4a-2ea5e638ff8f
TEXT | TEXT | TEXT | TEXT | TEXT | TEXT | TEXT | TEXT | LENGTH | LENGTH | CURRENCY | CURRENCY | TEXT | TEXT | INTEGER | TEXT | LENGTH | TEXT | TEXT | LENGTH | TEXT | TEXT | LENGTH | TEXT | TEXT | LENGTH | TEXT | TEXT | TEXT | TEXT | TEXT | TEXT | TEXT | TEXT | TEXT | TEXT | TEXT | TEXT | TEXT | TEXT | TEXT | TEXT | TEXT | TEXT | TEXT | TEXT | TEXT | TEXT | TEXT | TEXT | NUMBER | NUMBER | AREA | NUMBER | TEXT | TEXT | NUMBER | NUMBER | CURRENCY | CURRENCY | TEXT | TEXT | TEXT | TEXT | NUMBER | NUMBER | TEXT | LENGTH | TEXT
Mat Discipline [ISO 19650-1:2018] | Mat Iso 19650 Id [ISO 19650-1:2018] | Mat Code [ISO 19650-1:2018] | Mat Element Type [ISO 19650-1:2018] | Mat Category [ISO 19650-1:2018] | Mat Name [ISO 19650-1:2018] | Mat Application [ISO 19650-1:2018] | Mat Location [ISO 19650-1:2018] | Mat Thickness Mm [ISO 19650-1:2018] | Mat Thickness Inch [ISO 19650-1:2018] | Mat Cost Usd [ISO 19650-1:2018] | Mat Cost Ugx [ISO 19650-1:2018] | Mat Durability [ISO 19650-1:2018] | Mat Specifications [ISO 19650-1:2018] | Mat Layer Count [ISO 19650-1:2018] | Mat Layer 1 Material [ISO 19650-1:2018] | Mat Layer 1 Thickness Mm [ISO 19650-1:2018] | Mat Layer 1 Function [ISO 19650-1:2018] | Mat Layer 2 Material [ISO 19650-1:2018] | Mat Layer 2 Thickness Mm [ISO 19650-1:2018] | Mat Layer 2 Function [ISO 19650-1:2018] | Mat Layer 3 Material [ISO 19650-1:2018] | Mat Layer 3 Thickness Mm [ISO 19650-1:2018] | Mat Layer 3 Function [ISO 19650-1:2018] | Mat Layer 4 Material [ISO 19650-1:2018] | Mat Layer 4 Thickness Mm [ISO 19650-1:2018] | Mat Layer 4 Function [ISO 19650-1:2018] | Mat Manufacturer [ISO 19650-1:2018] | Mat Standard [ISO 19650-1:2018] | Mat Features [ISO 19650-1:2018] | Ble App-revit-base-material [ISO 19650-1:2018] | Ble App-identity-class [ISO 19650-1:2018] | Ble App-color [ISO 19650-1:2018] | Ble App-transparency [ISO 19650-1:2018] | Ble App-smoothness [ISO 19650-1:2018] | Ble App-shininess [ISO 19650-1:2018] | Ble App-surface-fg-color [ISO 19650-1:2018] | Ble App-surface-fg-pattern [ISO 19650-1:2018] | Ble App-cut-fg-color [ISO 19650-1:2018] | Ble App-cut-fg-pattern [ISO 19650-1:2018] | Ble App-image [ISO 19650-1:2018] | Ble App-description [ISO 19650-1:2018] | Ble App-comments [ISO 19650-1:2018] | Ble App-surface-bg-pattern [ISO 19650-1:2018] | Ble App-surface-bg-color [ISO 19650-1:2018] | Ble App-cut-bg-pattern [ISO 19650-1:2018] | Ble App-cut-bg-color [ISO 19650-1:2018] | Ble App-physical-asset [ISO 19650-1:2018] | Ble App-thermal-asset [ISO 19650-1:2018] | Ble Mat Texture Url [ISO 19650-1:2018] | Prop Density Kg M3 [ISO 19650-1:2018] | Prop Thermal Cond W Mk [ISO 19650-1:2018] | Prop Thermal Res M2k W [ISO 19650-1:2018] | Prop Specific Heat J Kgk [ISO 19650-1:2018] | Prop Fire Rating [ISO 19650-1:2018] | Prop Acoustic Abs [ISO 19650-1:2018] | Prop Sound Red Db [ISO 19650-1:2018] | Prop Carbon Kg M3 [ISO 19650-1:2018] | Prop Cost Usd [ISO 19650-1:2018] | Prop Cost Ugx [ISO 19650-1:2018] | Ble App-cut Pattern [ISO 19650-1:2018] | Ble App-surface Pattern [ISO 19650-1:2018] | Ble App-background Pattern [ISO 19650-1:2018] | Ble App-shading Rgb [ISO 19650-1:2018] | Prop Comp Strength Mpa [ISO 19650-1:2018] | Prop Tens Strength Mpa [ISO 19650-1:2018] | Mat Layer 5 Material [ISO 19650-1:2018] | Mat Layer 5 Thickness Mm [ISO 19650-1:2018] | Mat Layer 5 Function [ISO 19650-1:2018]
PLUMB-FIX | P-FIX-WC-WALL-HUNG-INT-PF001 | FIXTURE-001 | P-FIX | WATER CLOSET | WALL HUNG WC WITH CONCEALED TANK | SANITARY FIXTURE | TOILET |  |  | 180 | 666000 | EXCELLENT | 4.5-3L DUAL FLUSH | 1 | VITREOUS CHINA |  | BOWL | [9 empty] | GROHE | UNBS 822-1 | SOFT CLOSE SEAT | Glass - White, High Luminance | Glass | RGB 249-250-249 | 80 | 50 | 25 | RGB 000-000-000 |  | RGB 000-000-000 |  |  | WALL HUNG WC WITH CONCEALED TANK. For sanitary fixture applications. Fire classification: A1 Non-combustible. Density: 2400 kg/m³. λ=1.4 W/mK. Complies with UNBS 822-1. | Maintain A1 Non-combustible in completed assembly. Install per UNBS 822-1. |  | RGB 000-000-000 |  | RGB 000-000-000 |  |  | https://dl.polyhaven.org/file/ph-assets/Textures/jpg/2k/concrete_floor_003/concrete_floor_003_diff_2k.jpg | 2400 | 1.4 | 0.071 | 840 | A1 Non-combustible | 0.02 | 50 | 150 | 120 | 450000 | Concrete-Cut | Concrete-Cut | Solid Fill | 192,192,192 | 25 | 2.5
PLUMB-FIX | P-FIX-WC-FLOOR-MOUNTED-INT-PF002 | FIXTURE-002 | P-FIX | WATER CLOSET | FLOOR MOUNTED CLOSE COUPLED WC | SANITARY FIXTURE | TOILET |  |  | 20 | 74000 | EXCELLENT | 6-3L DUAL FLUSH | 1 | VITREOUS CHINA |  | BOWL | [9 empty] | DURAVIT | UNBS 822-1 | STANDARD HEIGHT | Glass - White, High Luminance | Glass | RGB 249-250-249 | 80 | 50 | 25 | RGB 000-000-000 |  | RGB 000-000-000 |  |  | FLOOR MOUNTED CLOSE COUPLED WC. For sanitary fixture applications. Fire classification: A1 Non-combustible. Density: 2400 kg/m³. λ=1.4 W/mK. Complies with UNBS 822-1. | Maintain A1 Non-combustible in completed assembly. Install per UNBS 822-1. |  | RGB 000-000-000 |  | RGB 000-000-000 |  |  | https://dl.polyhaven.org/file/ph-assets/Textures/jpg/2k/concrete_floor_003/concrete_floor_003_diff_2k.jpg | 2400 | 1.4 | 0.071 | 840 | A1 Non-combustible | 0.02 | 50 | 150 | 120 | 450000 | Concrete-Cut | Concrete-Cut | Solid Fill | 192,192,192 | 25 | 2.5
PLUMB-FIX | P-FIX-WC-COMFORT-HEIGHT-INT-PF003 | FIXTURE-003 | P-FIX | WATER CLOSET | COMFORT HEIGHT FLOOR WC | SANITARY FIXTURE | ACCESSIBLE TOILET |  |  | 20 | 74000 | EXCELLENT | 6-3L DUAL FLUSH | 1 | VITREOUS CHINA |  | BOWL | [9 empty] | KOHLER | UNBS 822-1 | ADA COMPLIANT | Glass - White, High Luminance | Glass | RGB 249-250-249 | 80 | 50 | 25 | RGB 000-000-000 |  | RGB 000-000-000 |  |  | COMFORT HEIGHT FLOOR WC. For sanitary fixture applications. Fire classification: A1 Non-combustible. Density: 2400 kg/m³. λ=1.4 W/mK. Complies with UNBS 822-1. | Maintain A1 Non-combustible in completed assembly. Install per UNBS 822-1. |  | RGB 000-000-000 |  | RGB 000-000-000 |  |  | https://dl.polyhaven.org/file/ph-assets/Textures/jpg/2k/concrete_floor_003/concrete_floor_003_diff_2k.jpg | 2400 | 1.4 | 0.071 | 840 | A1 Non-combustible | 0.02 | 50 | 150 | 120 | 450000 | Concrete-Cut | Concrete-Cut | Solid Fill | 192,192,192 | 25 | 2.5
PLUMB-FIX | P-FIX-WHB-WALL-HUNG-INT-PF004 | FIXTURE-004 | P-FIX | WASH HAND BASIN | WALL HUNG BASIN 550X450MM | SANITARY FIXTURE | TOILET |  |  | 85 | 314500 | GOOD | WALL MOUNTED | 1 | VITREOUS CHINA |  | BASIN | [9 empty] | VILLEROY & BOCH | UNBS 822-1 | WITH OVERFLOW | Glass - White, High Luminance | Glass | RGB 249-250-249 | 80 | 50 | 25 | RGB 000-000-000 |  | RGB 000-000-000 |  |  | WALL HUNG BASIN 550X450MM. For sanitary fixture applications. Fire classification: A1 Non-combustible. Density: 2400 kg/m³. λ=1.4 W/mK. Complies with UNBS 822-1. | Maintain A1 Non-combustible in completed assembly. Install per UNBS 822-1. |  | RGB 000-000-000 |  | RGB 000-000-000 |  |  | https://dl.polyhaven.org/file/ph-assets/Textures/jpg/2k/concrete_floor_003/concrete_floor_003_diff_2k.jpg | 2400 | 1.4 | 0.071 | 840 | A1 Non-combustible | 0.02 | 50 | 150 | 120 | 450000 | Concrete-Cut | Concrete-Cut | Solid Fill | 192,192,192 | 25 | 2.5
PLUMB-FIX | P-FIX-WHB-COUNTER-TOP-INT-PF005 | FIXTURE-005 | P-FIX | WASH HAND BASIN | COUNTER TOP BASIN 600MM ROUND | SANITARY FIXTURE | POWDER ROOM |  |  | 85 | 314500 | EXCELLENT | ABOVE COUNTER | 1 | VITREOUS CHINA |  | BASIN | [9 empty] | LAUFEN | UNBS 822-1 | DESIGNER BASIN | Glass - White, High Luminance | Glass | RGB 249-250-249 | 80 | 50 | 25 | RGB 000-000-000 |  | RGB 000-000-000 |  |  | COUNTER TOP BASIN 600MM ROUND. For sanitary fixture applications. Fire classification: A1 Non-combustible. Density: 2400 kg/m³. λ=1.4 W/mK. Complies with UNBS 822-1. | Maintain A1 Non-combustible in completed assembly. Install per UNBS 822-1. |  | RGB 000-000-000 |  | RGB 000-000-000 |  |  | https://dl.polyhaven.org/file/ph-assets/Textures/jpg/2k/concrete_floor_003/concrete_floor_003_diff_2k.jpg | 2400 | 1.4 | 0.071 | 840 | A1 Non-combustible | 0.02 | 50 | 150 | 120 | 450000 | Concrete-Cut | Concrete-Cut | Solid Fill | 192,192,192 | 25 | 2.5
PLUMB-FIX | P-FIX-WHB-PEDESTAL-INT-PF006 | FIXTURE-006 | P-FIX | WASH HAND BASIN | PEDESTAL BASIN 600X480MM | SANITARY FIXTURE | BATHROOM |  |  | 85 | 314500 | GOOD | FULL PEDESTAL | 1 | VITREOUS CHINA |  | BASIN | [9 empty] | ROCA | UNBS 822-1 | CLASSIC DESIGN | Glass - White, High Luminance | Glass | RGB 249-250-249 | 80 | 50 | 25 | RGB 000-000-000 |  | RGB 000-000-000 |  |  | PEDESTAL BASIN 600X480MM. For sanitary fixture applications. Fire classification: A1 Non-combustible. Density: 2400 kg/m³. λ=1.4 W/mK. Complies with UNBS 822-1. | Maintain A1 Non-combustible in completed assembly. Install per UNBS 822-1. |  | RGB 000-000-000 |  | RGB 000-000-000 |  |  | https://dl.polyhaven.org/file/ph-assets/Textures/jpg/2k/concrete_floor_003/concrete_floor_003_diff_2k.jpg | 2400 | 1.4 | 0.071 | 840 | A1 Non-combustible | 0.02 | 50 | 150 | 120 | 450000 | Concrete-Cut | Concrete-Cut | Solid Fill | 192,192,192 | 25 | 2.5
PLUMB-FIX | P-FIX-URN-WALL-HUNG-INT-PF007 | FIXTURE-007 | P-FIX | URINAL | WALL HUNG URINAL WITH AUTO FLUSH | SANITARY FIXTURE | TOILET |  |  | 120 | 444000 | EXCELLENT | SENSOR OPERATED | 1 | VITREOUS CHINA |  | BOWL | [9 empty] | TOTO | UNBS 822-1 | WATER SAVING | Glass - White, High Luminance | Glass | RGB 249-250-249 | 80 | 50 | 25 | RGB 000-000-000 |  | RGB 000-000-000 |  |  | WALL HUNG URINAL WITH AUTO FLUSH. For sanitary fixture applications. Fire classification: A1 Non-combustible. Density: 2400 kg/m³. λ=1.4 W/mK. Complies with UNBS 822-1. | Maintain A1 Non-combustible in completed assembly. Install per UNBS 822-1. |  | RGB 000-000-000 |  | RGB 000-000-000 |  |  | https://dl.polyhaven.org/file/ph-assets/Textures/jpg/2k/concrete_floor_003/concrete_floor_003_diff_2k.jpg | 2400 | 1.4 | 0.071 | 840 | A1 Non-combustible | 0.02 | 50 | 150 | 120 | 450000 | Concrete-Cut | Concrete-Cut | Solid Fill | 192,192,192 | 25 | 2.5
PLUMB-FIX | P-FIX-URN-WATERLESS-INT-PF008 | FIXTURE-008 | P-FIX | URINAL | WATERLESS URINAL WITH CARTRIDGE | SANITARY FIXTURE | TOILET |  |  | 120 | 444000 | EXCELLENT | NO WATER REQUIRED | 1 | VITREOUS CHINA |  | BOWL | [9 empty] | FALCON | UNBS 822-1 | ZERO WATER USE | Glass - White, High Luminance | Glass | RGB 249-250-249 | 80 | 50 | 25 | RGB 000-000-000 |  | RGB 000-000-000 |  |  | WATERLESS URINAL WITH CARTRIDGE. For sanitary fixture applications. Fire classification: A1 Non-combustible. Density: 2400 kg/m³. λ=1.4 W/mK. Complies with UNBS 822-1. | Maintain A1 Non-combustible in completed assembly. Install per UNBS 822-1. |  | RGB 000-000-000 |  | RGB 000-000-000 |  |  | https://dl.polyhaven.org/file/ph-assets/Textures/jpg/2k/concrete_floor_003/concrete_floor_003_diff_2k.jpg | 2400 | 1.4 | 0.071 | 840 | A1 Non-combustible | 0.02 | 50 | 150 | 120 | 450000 | Concrete-Cut | Concrete-Cut | Solid Fill | 192,192,192 | 25 | 2.5
PLUMB-FIX | P-FIX-SHW-MIXER-INT-PF009 | FIXTURE-009 | P-FIX | SHOWER MIXER | THERMOSTATIC SHOWER MIXER | SANITARY FIXTURE | SHOWER |  |  | 220 | 814000 | EXCELLENT | TEMPERATURE CONTROL | 1 | BRASS CHROME |  | BODY | [9 empty] | HANSGROHE | UNBS 822-1 | ANTI-SCALD | Glass, Clear Glazing | Glass | RGB 223-223-223 | 100 | 50 | 64 | RGB 000-000-000 |  | RGB 000-000-000 |  |  | THERMOSTATIC SHOWER MIXER. For sanitary fixture applications. Fire classification: A1 Non-combustible. Density: 2400 kg/m³. λ=1.4 W/mK. Complies with UNBS 822-1. | Maintain A1 Non-combustible in completed assembly. Install per UNBS 822-1. |  | RGB 000-000-000 |  | RGB 000-000-000 | Glass - Soda Lime | Glass - Lime Window | https://dl.polyhaven.org/file/ph-assets/Textures/jpg/2k/concrete_floor_003/concrete_floor_003_diff_2k.jpg | 2400 | 1.4 | 0.071 | 840 | A1 Non-combustible | 0.02 | 50 | 150 | 120 | 450000 | Concrete-Cut | Concrete-Cut | Solid Fill | 192,192,192 | 25 | 2.5
PLUMB-FIX | P-FIX-SHW-RAIN-HEAD-INT-PF010 | FIXTURE-010 | P-FIX | RAIN SHOWER HEAD | CEILING MOUNT RAIN SHOWER 300MM | SANITARY FIXTURE | SHOWER |  |  | 12 | 44400 | EXCELLENT | OVERHEAD MOUNT | 1 | STAINLESS STEEL |  | HEAD | [9 empty] | AXOR | UNBS 822-1 | LUXURY SHOWER | Glass, Clear Glazing | Glass | RGB 223-223-223 | 100 | 50 | 64 | RGB 000-000-000 |  | RGB 000-000-000 |  |  | CEILING MOUNT RAIN SHOWER 300MM. For sanitary fixture applications. Fire classification: A1 Non-combustible. Density: 2400 kg/m³. λ=1.4 W/mK. Complies with UNBS 822-1. | Maintain A1 Non-combustible in completed assembly. Install per UNBS 822-1. |  | RGB 000-000-000 |  | RGB 000-000-000 | Glass - Soda Lime | Glass - Lime Window | https://dl.polyhaven.org/file/ph-assets/Textures/jpg/2k/concrete_floor_003/concrete_floor_003_diff_2k.jpg | 2400 | 1.4 | 0.071 | 840 | A1 Non-combustible | 0.02 | 50 | 150 | 120 | 450000 | Concrete-Cut | Concrete-Cut | Solid Fill | 192,192,192 | 25 | 2.5
PLUMB-FIX | P-FIX-TAP-BASIN-MONO-INT-PF011 | FIXTURE-011 | P-FIX | BASIN TAP | BASIN MONO BLOC MIXER TAP | SANITARY FIXTURE | BASIN |  |  | 85 | 314500 | EXCELLENT | SINGLE LEVER | 1 | BRASS CHROME |  | BODY | [9 empty] | GROHE | UNBS 822-1 | WATER SAVING | Glass - White, High Luminance | Glass | RGB 249-250-249 | 80 | 50 | 25 | RGB 000-000-000 |  | RGB 000-000-000 |  |  | BASIN MONO BLOC MIXER TAP. For sanitary fixture applications. Fire classification: A1 Non-combustible. Density: 2400 kg/m³. λ=1.4 W/mK. Complies with UNBS 822-1. | Maintain A1 Non-combustible in completed assembly. Install per UNBS 822-1. |  | RGB 000-000-000 |  | RGB 000-000-000 |  |  | https://dl.polyhaven.org/file/ph-assets/Textures/jpg/2k/concrete_floor_003/concrete_floor_003_diff_2k.jpg | 2400 | 1.4 | 0.071 | 840 | A1 Non-combustible | 0.02 | 50 | 150 | 120 | 450000 | Concrete-Cut | Concrete-Cut | Solid Fill | 192,192,192 | 25 | 2.5
PLUMB-FIX | P-FIX-TAP-SENSOR-INT-PF012 | FIXTURE-012 | P-FIX | SENSOR TAP | SENSOR BASIN TAP BATTERY OPERATED | SANITARY FIXTURE | PUBLIC TOILET |  |  | 85 | 314500 | EXCELLENT | AUTOMATIC | 1 | BRASS CHROME |  | BODY | [9 empty] | CHICAGO FAUCETS | UNBS 822-1 | TOUCHLESS | Steel, Chrome Plated | Metal | RGB 017-017-017 |  | 50 | 128 | RGB 000-000-000 |  | RGB 000-000-000 |  |  | SENSOR BASIN TAP BATTERY OPERATED. For sanitary fixture applications. Fire classification: A1 Non-combustible. Density: 2400 kg/m³. λ=1.4 W/mK. Complies with UNBS 822-1. | Maintain A1 Non-combustible in completed assembly. Install per UNBS 822-1. |  | RGB 000-000-000 |  | RGB 000-000-000 | Steel ASTM A36 | Steel | https://dl.polyhaven.org/file/ph-assets/Textures/jpg/2k/concrete_floor_003/concrete_floor_003_diff_2k.jpg | 2400 | 1.4 | 0.071 | 840 | A1 Non-combustible | 0.02 | 50 | 150 | 120 | 450000 | Concrete-Cut | Concrete-Cut | Solid Fill | 192,192,192 | 25 | 2.5
PLUMB-FIX | P-FIX-SNK-STAINLESS-DOUBLE-INT-PF013 | FIXTURE-013 | P-FIX | KITCHEN SINK | STAINLESS STEEL DOUBLE BOWL SINK | KITCHEN FIXTURE | KITCHEN | 1 | 0.03937 | 150 | 555000 | EXCELLENT | 304 GRADE SS | 1 | STAINLESS STEEL 304 | 1 | BOWL | [7 empty] | DB 20 |  | FRANKE | BS EN 10025:2019, UNBS 822-1 | UNDER MOUNT | Stainless Steel | Metal | RGB 127-127-127 |  | 50 | 64 | RGB 000-000-000 |  | RGB 000-000-000 |  |  | STAINLESS STEEL DOUBLE BOWL SINK. 1mm nominal thickness. For kitchen fixture applications. Fire classification: A1 Non-combustible. Density: 7850 kg/m³. λ=50.0 W/mK. Complies with BS EN 10025:2019. | Allow for thermal expansion at fixings. Use isolation gaskets at dissimilar metals. Maintain A1 Non-combustible in completed assembly. Install per BS EN 10025:2019. |  | RGB 000-000-000 |  | RGB 000-000-000 | Stainless Steel | Stainless Steel | https://dl.polyhaven.org/file/ph-assets/Textures/jpg/2k/metal_plate/metal_plate_diff_2k.jpg | 7850 | 50 | 0 | 450 | A1 Non-combustible | 0.05 | 45 | 2500 | 4500 | 16875000 | Steel-Section | Metal-Panel-Horizontal | Diagonal | 128,128,128 | 0 | 355
PLUMB-FIX | P-FIX-SNK-COMPOSITE-INT-PF014 | FIXTURE-014 | P-FIX | KITCHEN SINK | GRANITE COMPOSITE SINGLE BOWL | KITCHEN FIXTURE | KITCHEN |  |  | 150 | 555000 | EXCELLENT | QUARTZ COMPOSITE | 1 | GRANITE COMPOSITE |  | BOWL | [7 empty] | DB 15 |  | BLANCO | BS EN 12057:2004, BS EN 1469 | HEAT RESISTANT | Stainless Steel | Metal | RGB 127-127-127 |  | 50 | 64 | RGB 000-000-000 |  | RGB 000-000-000 |  |  | GRANITE COMPOSITE SINGLE BOWL. For kitchen fixture applications. Fire classification: A1 Non-combustible. Density: 2400 kg/m³. λ=1.4 W/mK. Complies with BS EN 12057:2004. | Maintain A1 Non-combustible in completed assembly. Install per BS EN 12057:2004. |  | RGB 000-000-000 |  | RGB 000-000-000 | Stainless Steel | Stainless Steel | https://dl.polyhaven.org/file/ph-assets/Textures/jpg/2k/grey_granite/grey_granite_diff_2k.jpg | 2400 | 1.4 | 0.071 | 840 | A1 Non-combustible | 0.02 | 50 | 150 | 120 | 450000 | Stone-Cut | Stone-Granite-Polished | Solid Fill | 192,192,192 | 25 | 2.5

## 17-SWITCH-SOCKET
MAT_DISCIPLINE | MAT_ISO_19650_ID | MAT_CODE | MAT_ELEMENT_TYPE | MAT_CATEGORY | MAT_NAME | MAT_APPLICATION | MAT_LOCATION | MAT_THICKNESS_MM | MAT_THICKNESS_INCH | MAT_COST_USD | MAT_COST_UGX | MAT_DURABILITY | MAT_SPECIFICATIONS | MAT_LAYER_COUNT | MAT_LAYER_1_MATERIAL | MAT_LAYER_1_THICKNESS_MM | MAT_LAYER_1_FUNCTION | MAT_LAYER_2_MATERIAL | MAT_LAYER_2_THICKNESS_MM | MAT_LAYER_2_FUNCTION | MAT_LAYER_3_MATERIAL | MAT_LAYER_3_THICKNESS_MM | MAT_LAYER_3_FUNCTION | MAT_LAYER_4_MATERIAL | MAT_LAYER_4_THICKNESS_MM | MAT_LAYER_4_FUNCTION | MAT_MANUFACTURER | MAT_STANDARD | MAT_FEATURES | BLE_APP-REVIT-BASE-MATERIAL | BLE_APP-IDENTITY-CLASS | BLE_APP-COLOR | BLE_APP-TRANSPARENCY | BLE_APP-SMOOTHNESS | BLE_APP-SHININESS | BLE_APP-SURFACE-FG-COLOR | BLE_APP-SURFACE-FG-PATTERN | BLE_APP-CUT-FG-COLOR | BLE_APP-CUT-FG-PATTERN | BLE_APP-IMAGE | BLE_APP-DESCRIPTION | BLE_APP-COMMENTS | BLE_APP-SURFACE-BG-PATTERN | BLE_APP-SURFACE-BG-COLOR | BLE_APP-CUT-BG-PATTERN | BLE_APP-CUT-BG-COLOR | BLE_APP-PHYSICAL-ASSET | BLE_APP-THERMAL-ASSET | BLE_MAT_TEXTURE_URL | PROP_DENSITY_KG_M3 | PROP_THERMAL_COND_W_MK | PROP_THERMAL_RES_M2K_W | PROP_SPECIFIC_HEAT_J_KGK | PROP_FIRE_RATING | PROP_ACOUSTIC_ABS | PROP_SOUND_RED_DB | PROP_CARBON_KG_M3 | MAT_COST_USD | MAT_COST_UGX | BLE_APP-CUT_PATTERN | BLE_APP-SURFACE_PATTERN | BLE_APP-BACKGROUND_PATTERN | BLE_APP-SHADING_RGB | PROP_COMP_STRENGTH_MPA | PROP_TENS_STRENGTH_MPA | MAT_LAYER_5_MATERIAL | MAT_LAYER_5_THICKNESS_MM | MAT_LAYER_5_FUNCTION
Mat Discipline | Mat Iso 19650 Id | Mat Code | Mat Element Type | Mat Category | Mat Name | Mat Application | Mat Location | Mat Thickness Mm | Mat Thickness Inch | Mat Cost Usd | Mat Cost Ugx | Mat Durability | Mat Specifications | Mat Layer Count | Mat Layer 1 Material | Mat Layer 1 Thickness Mm | Mat Layer 1 Function | Mat Layer 2 Material | Mat Layer 2 Thickness Mm | Mat Layer 2 Function | Mat Layer 3 Material | Mat Layer 3 Thickness Mm | Mat Layer 3 Function | Mat Layer 4 Material | Mat Layer 4 Thickness Mm | Mat Layer 4 Function | Mat Manufacturer | Mat Standard | Mat Features | Ble App-revit-base-material | Ble App-identity-class | Ble App-color | Ble App-transparency | Ble App-smoothness | Ble App-shininess | Ble App-surface-fg-color | Ble App-surface-fg-pattern | Ble App-cut-fg-color | Ble App-cut-fg-pattern | Ble App-image | Ble App-description | Ble App-comments | Ble App-surface-bg-pattern | Ble App-surface-bg-color | Ble App-cut-bg-pattern | Ble App-cut-bg-color | Ble App-physical-asset | Ble App-thermal-asset | Ble Mat Texture Url | Prop Density Kg M3 | Prop Thermal Cond W Mk | Prop Thermal Res M2k W | Prop Specific Heat J Kgk | Prop Fire Rating | Prop Acoustic Abs | Prop Sound Red Db | Prop Carbon Kg M3 | Prop Cost Usd | Prop Cost Ugx | Ble App-cut Pattern | Ble App-surface Pattern | Ble App-background Pattern | Ble App-shading Rgb | Prop Comp Strength Mpa | Prop Tens Strength Mpa | Mat Layer 5 Material | Mat Layer 5 Thickness Mm | Mat Layer 5 Function
80a2b25a-3312-520c-911f-ad8c1d5f760b | 11ce94b5-249d-5ab1-8f8f-ac5f9dd0faa6 | 758ba3d0-ea41-51fc-8dbf-3bb444174385 | 8e5bf87c-4cd4-575a-95cc-e2faf2beaf70 | 4cd946c9-17f7-5d6c-8593-07e1fe37d933 | 819a8cc6-a552-5649-921f-3b6e494c49d7 | 462a0ea4-dd70-5a0e-8f25-be818a47804a | 77673d78-89cd-5919-8d96-e0ed6d6519ed | 34c84ad4-3a5c-5222-9abb-981bf9b53980 | 77700220-09d7-5b22-b67c-282123db6b2d | 2dc13319-9225-58b5-9904-d9dc5455dcb0 | 1ffd7a5b-353c-5634-bfe1-1a32c7ab44a1 | b40a8bae-2267-5cbd-863b-a237932e520e | 0efc1f0f-a86a-5088-9305-8839f35d8acc | e181d31f-030c-5caf-8486-85070edf4eaf | 1bd477a7-6cfe-579d-adb9-10528e512790 | ac31c3c2-82f6-5cd9-a1e3-9489bc95a16b | 0359c961-29ed-5f4b-b3e6-a7dc55c23665 | 14b7c2f3-4188-5644-ab61-7f446cf631e8 | 273ae5c0-1913-51c2-8415-5263b0c83606 | f7a1b5af-867c-5d16-bf51-3857e7cdbec6 | 20281f20-2ca0-549c-8720-4426956630fc | 0319ac70-dfa2-5e93-b765-aa9ea543bf0f | 12dc3e9a-4e10-5d90-8238-f03a7e719ada | 646ebf48-0f81-5596-bc9e-e404360ba703 | d2f81f83-7867-51fb-9a06-a9e58f75f14a | 3bc551ba-bd2b-5a28-8080-3d5d069ee07d | 66307eed-372a-5804-9c95-6866cceb503a | f7b7a311-f04b-5859-998e-e88295f4badc | 65fa7015-14b5-50c7-b339-9ea8d49645b5 | 4f857c55-e2d2-5526-bcfb-febfcf8135a7 | c6bb8c31-a04c-5beb-be66-fe2f681e2038 | 4d711271-3fea-5c1d-9f60-140130758df9 | 8bbcde0a-0db9-58b2-8562-30c7567f53dc | 5e59ebeb-b688-5c86-9fb3-4bc1cce11d0a | a556243a-8e3c-58ce-a26d-66e2442d2d20 | 2b68bc1f-e624-5749-9cdc-c04057f03bed | a389b775-f56d-5c0f-8863-c1acca491c62 | 4674e698-222c-5233-9a41-e24c034d9ee2 | aea63902-5e4f-5022-bf17-e9f8c87ca01f | eaaf3b80-c7f9-508a-8e4e-2aafba2d2f76 | 169aa860-ea1c-58b4-951c-9a5056d01c44 | bd0d1e72-19e3-5e7c-b27b-b56f2dc5d1e9 | 0007744c-a411-51ac-8722-314271c17c5a | fc99a1b6-b1b1-5e71-93fb-78d20293c6ea | 263205ab-ecb0-5c04-b72e-a061a597fd61 | 27a62c46-4ab1-56d4-8474-b090cf7406df | 01d12656-3d68-5cf0-9322-3e0bb5c89ae9 | d9e521b5-c867-56ad-87d4-7c7e2ab29787 | dda46a75-078f-5701-bb0e-67fb11002872 | 7ac2667c-733e-5427-a646-4114c1d5d966 | 7a67eea7-6c74-56ea-bf6e-2cb506aef2b6 | 7c46e3c8-c6d8-5b39-9e25-2ccd795886ee | a495e29d-48f0-53a6-90f9-f51e283454e0 | e9f9cfd6-e086-5eff-93a3-97eb552693a1 | cc5ae04e-b64b-5d57-9030-22f14dfff3a0 | 0e0af49b-5fd9-51bb-8273-cb04161067de | 8bdda9f1-dd26-5488-a045-df664f1e055a | 1b8681d1-c73b-5617-aa78-6456d0df7d1a | 1988eff2-9a6f-5acf-a8ce-98c59b082f35 | af228161-0fa7-5d33-8e17-dae0514484d5 | ba316859-84b2-5bfa-b93f-a0144d43b482 | de4facff-b835-5fbb-97df-c90a46817e6d | abead5cf-a33a-583e-9cc9-a7cbc321149a | e185941c-6778-5b9f-97ea-3f1d4bd74b9a | 1545e81b-0197-59e2-a346-ae418f64b5ad | 2f0dac90-cbfa-5c9f-a41c-2e9959c7c97a | 70322b56-805e-5cc0-b939-0baea195fb6f | 7b72e860-4a66-5cce-ac4a-2ea5e638ff8f
TEXT | TEXT | TEXT | TEXT | TEXT | TEXT | TEXT | TEXT | LENGTH | LENGTH | CURRENCY | CURRENCY | TEXT | TEXT | INTEGER | TEXT | LENGTH | TEXT | TEXT | LENGTH | TEXT | TEXT | LENGTH | TEXT | TEXT | LENGTH | TEXT | TEXT | TEXT | TEXT | TEXT | TEXT | TEXT | TEXT | TEXT | TEXT | TEXT | TEXT | TEXT | TEXT | TEXT | TEXT | TEXT | TEXT | TEXT | TEXT | TEXT | TEXT | TEXT | TEXT | NUMBER | NUMBER | AREA | NUMBER | TEXT | TEXT | NUMBER | NUMBER | CURRENCY | CURRENCY | TEXT | TEXT | TEXT | TEXT | NUMBER | NUMBER | TEXT | LENGTH | TEXT
Mat Discipline [ISO 19650-1:2018] | Mat Iso 19650 Id [ISO 19650-1:2018] | Mat Code [ISO 19650-1:2018] | Mat Element Type [ISO 19650-1:2018] | Mat Category [ISO 19650-1:2018] | Mat Name [ISO 19650-1:2018] | Mat Application [ISO 19650-1:2018] | Mat Location [ISO 19650-1:2018] | Mat Thickness Mm [ISO 19650-1:2018] | Mat Thickness Inch [ISO 19650-1:2018] | Mat Cost Usd [ISO 19650-1:2018] | Mat Cost Ugx [ISO 19650-1:2018] | Mat Durability [ISO 19650-1:2018] | Mat Specifications [ISO 19650-1:2018] | Mat Layer Count [ISO 19650-1:2018] | Mat Layer 1 Material [ISO 19650-1:2018] | Mat Layer 1 Thickness Mm [ISO 19650-1:2018] | Mat Layer 1 Function [ISO 19650-1:2018] | Mat Layer 2 Material [ISO 19650-1:2018] | Mat Layer 2 Thickness Mm [ISO 19650-1:2018] | Mat Layer 2 Function [ISO 19650-1:2018] | Mat Layer 3 Material [ISO 19650-1:2018] | Mat Layer 3 Thickness Mm [ISO 19650-1:2018] | Mat Layer 3 Function [ISO 19650-1:2018] | Mat Layer 4 Material [ISO 19650-1:2018] | Mat Layer 4 Thickness Mm [ISO 19650-1:2018] | Mat Layer 4 Function [ISO 19650-1:2018] | Mat Manufacturer [ISO 19650-1:2018] | Mat Standard [ISO 19650-1:2018] | Mat Features [ISO 19650-1:2018] | Ble App-revit-base-material [ISO 19650-1:2018] | Ble App-identity-class [ISO 19650-1:2018] | Ble App-color [ISO 19650-1:2018] | Ble App-transparency [ISO 19650-1:2018] | Ble App-smoothness [ISO 19650-1:2018] | Ble App-shininess [ISO 19650-1:2018] | Ble App-surface-fg-color [ISO 19650-1:2018] | Ble App-surface-fg-pattern [ISO 19650-1:2018] | Ble App-cut-fg-color [ISO 19650-1:2018] | Ble App-cut-fg-pattern [ISO 19650-1:2018] | Ble App-image [ISO 19650-1:2018] | Ble App-description [ISO 19650-1:2018] | Ble App-comments [ISO 19650-1:2018] | Ble App-surface-bg-pattern [ISO 19650-1:2018] | Ble App-surface-bg-color [ISO 19650-1:2018] | Ble App-cut-bg-pattern [ISO 19650-1:2018] | Ble App-cut-bg-color [ISO 19650-1:2018] | Ble App-physical-asset [ISO 19650-1:2018] | Ble App-thermal-asset [ISO 19650-1:2018] | Ble Mat Texture Url [ISO 19650-1:2018] | Prop Density Kg M3 [ISO 19650-1:2018] | Prop Thermal Cond W Mk [ISO 19650-1:2018] | Prop Thermal Res M2k W [ISO 19650-1:2018] | Prop Specific Heat J Kgk [ISO 19650-1:2018] | Prop Fire Rating [ISO 19650-1:2018] | Prop Acoustic Abs [ISO 19650-1:2018] | Prop Sound Red Db [ISO 19650-1:2018] | Prop Carbon Kg M3 [ISO 19650-1:2018] | Prop Cost Usd [ISO 19650-1:2018] | Prop Cost Ugx [ISO 19650-1:2018] | Ble App-cut Pattern [ISO 19650-1:2018] | Ble App-surface Pattern [ISO 19650-1:2018] | Ble App-background Pattern [ISO 19650-1:2018] | Ble App-shading Rgb [ISO 19650-1:2018] | Prop Comp Strength Mpa [ISO 19650-1:2018] | Prop Tens Strength Mpa [ISO 19650-1:2018] | Mat Layer 5 Material [ISO 19650-1:2018] | Mat Layer 5 Thickness Mm [ISO 19650-1:2018] | Mat Layer 5 Function [ISO 19650-1:2018]
SWITCH-SOCKET | E-SW-1G-1WAY-13A-INT-SW001 | SWITCH-001 | E-SW | LIGHT SWITCH | SINGLE GANG 1-WAY LIGHT SWITCH 13A | LIGHTING CONTROL | WALL |  |  | 45 | 166500 | GOOD | 1 GANG 1 WAY | 1 | POLYCARBONATE |  | BODY | [9 empty] | LEGRAND | UNBS 822-1 | SURFACE MOUNT | Polyvinyl Chloride - Rigid | Plastic | RGB 127-127-127 |  | 50 | 64 | RGB 120-120-120 |  | RGB 120-120-120 |  |  | SINGLE GANG 1-WAY LIGHT SWITCH 13A. For lighting control applications. Fire classification: A1 Non-combustible. Density: 2400 kg/m³. λ=1.4 W/mK. Complies with UNBS 822-1. | Maintain A1 Non-combustible in completed assembly. Install per UNBS 822-1. |  | RGB 000-000-000 |  | RGB 000-000-000 | Polyvinyl Chloride - Rigid | Polyvinyl Chloride - Rigid | https://dl.polyhaven.org/file/ph-assets/Textures/jpg/2k/concrete_floor_003/concrete_floor_003_diff_2k.jpg | 2400 | 1.4 | 0.071 | 840 | A1 Non-combustible | 0.02 | 50 | 150 | 120 | 450000 | Concrete-Cut | Concrete-Cut | Solid Fill | 192,192,192 | 25 | 2.5
SWITCH-SOCKET | E-SW-1G-2WAY-13A-INT-SW002 | SWITCH-002 | E-SW | LIGHT SWITCH | SINGLE GANG 2-WAY LIGHT SWITCH 13A | LIGHTING CONTROL | WALL |  |  | 45 | 166500 | GOOD | 1 GANG 2 WAY | 1 | POLYCARBONATE |  | BODY | [9 empty] | LEGRAND | UNBS 822-1 | SURFACE MOUNT | Polyvinyl Chloride - Rigid | Plastic | RGB 127-127-127 |  | 50 | 64 | RGB 120-120-120 |  | RGB 120-120-120 |  |  | SINGLE GANG 2-WAY LIGHT SWITCH 13A. For lighting control applications. Fire classification: A1 Non-combustible. Density: 2400 kg/m³. λ=1.4 W/mK. Complies with UNBS 822-1. | Maintain A1 Non-combustible in completed assembly. Install per UNBS 822-1. |  | RGB 000-000-000 |  | RGB 000-000-000 | Polyvinyl Chloride - Rigid | Polyvinyl Chloride - Rigid | https://dl.polyhaven.org/file/ph-assets/Textures/jpg/2k/concrete_floor_003/concrete_floor_003_diff_2k.jpg | 2400 | 1.4 | 0.071 | 840 | A1 Non-combustible | 0.02 | 50 | 150 | 120 | 450000 | Concrete-Cut | Concrete-Cut | Solid Fill | 192,192,192 | 25 | 2.5
SWITCH-SOCKET | E-SW-2G-2WAY-13A-INT-SW003 | SWITCH-003 | E-SW | LIGHT SWITCH | DOUBLE GANG 2-WAY LIGHT SWITCH 13A | LIGHTING CONTROL | WALL |  |  | 45 | 166500 | GOOD | 2 GANG 2 WAY | 1 | POLYCARBONATE |  | BODY | [9 empty] | LEGRAND | UNBS 822-1 | SURFACE MOUNT | Polyvinyl Chloride - Rigid | Plastic | RGB 127-127-127 |  | 50 | 64 | RGB 120-120-120 |  | RGB 120-120-120 |  |  | DOUBLE GANG 2-WAY LIGHT SWITCH 13A. For lighting control applications. Fire classification: A1 Non-combustible. Density: 2400 kg/m³. λ=1.4 W/mK. Complies with UNBS 822-1. | Maintain A1 Non-combustible in completed assembly. Install per UNBS 822-1. |  | RGB 000-000-000 |  | RGB 000-000-000 | Polyvinyl Chloride - Rigid | Polyvinyl Chloride - Rigid | https://dl.polyhaven.org/file/ph-assets/Textures/jpg/2k/concrete_floor_003/concrete_floor_003_diff_2k.jpg | 2400 | 1.4 | 0.071 | 840 | A1 Non-combustible | 0.02 | 50 | 150 | 120 | 450000 | Concrete-Cut | Concrete-Cut | Solid Fill | 192,192,192 | 25 | 2.5
SWITCH-SOCKET | E-SW-3G-2WAY-13A-INT-SW004 | SWITCH-004 | E-SW | LIGHT SWITCH | TRIPLE GANG 2-WAY LIGHT SWITCH 13A | LIGHTING CONTROL | WALL |  |  | 45 | 166500 | GOOD | 3 GANG 2 WAY | 1 | POLYCARBONATE |  | BODY | [9 empty] | LEGRAND | UNBS 822-1 | SURFACE MOUNT | Polyvinyl Chloride - Rigid | Plastic | RGB 127-127-127 |  | 50 | 64 | RGB 120-120-120 |  | RGB 120-120-120 |  |  | TRIPLE GANG 2-WAY LIGHT SWITCH 13A. For lighting control applications. Fire classification: A1 Non-combustible. Density: 2400 kg/m³. λ=1.4 W/mK. Complies with UNBS 822-1. | Maintain A1 Non-combustible in completed assembly. Install per UNBS 822-1. |  | RGB 000-000-000 |  | RGB 000-000-000 | Polyvinyl Chloride - Rigid | Polyvinyl Chloride - Rigid | https://dl.polyhaven.org/file/ph-assets/Textures/jpg/2k/concrete_floor_003/concrete_floor_003_diff_2k.jpg | 2400 | 1.4 | 0.071 | 840 | A1 Non-combustible | 0.02 | 50 | 150 | 120 | 450000 | Concrete-Cut | Concrete-Cut | Solid Fill | 192,192,192 | 25 | 2.5
SWITCH-SOCKET | E-SW-DIMMER-400W-INT-SW005 | SWITCH-005 | E-SW | DIMMER SWITCH | ROTARY DIMMER SWITCH 400W | LIGHTING CONTROL | WALL |  |  | 10 | 37000 | GOOD | ROTARY TYPE | 1 | POLYCARBONATE |  | BODY | [9 empty] | LEGRAND | UNBS 822-1 | LED COMPATIBLE | Polyvinyl Chloride - Rigid | Plastic | RGB 127-127-127 |  | 50 | 64 | RGB 120-120-120 |  | RGB 120-120-120 |  |  | ROTARY DIMMER SWITCH 400W. For lighting control applications. Fire classification: A1 Non-combustible. Density: 2400 kg/m³. λ=1.4 W/mK. Complies with UNBS 822-1. | Maintain A1 Non-combustible in completed assembly. Install per UNBS 822-1. |  | RGB 000-000-000 |  | RGB 000-000-000 | Polyvinyl Chloride - Rigid | Polyvinyl Chloride - Rigid | https://dl.polyhaven.org/file/ph-assets/Textures/jpg/2k/concrete_floor_003/concrete_floor_003_diff_2k.jpg | 2400 | 1.4 | 0.071 | 840 | A1 Non-combustible | 0.02 | 50 | 150 | 120 | 450000 | Concrete-Cut | Concrete-Cut | Solid Fill | 192,192,192 | 25 | 2.5
SWITCH-SOCKET | E-SW-DIMMER-LED-250W-INT-SW006 | SWITCH-006 | E-SW | LED DIMMER | TOUCH DIMMER SWITCH LED 250W | LIGHTING CONTROL | WALL |  |  | 10 | 37000 | EXCELLENT | TOUCH CONTROL | 1 | TEMPERED GLASS |  | FACE PLATE | [9 empty] | SCHNEIDER | UNBS 822-1 | SMART COMPATIBLE | Polyvinyl Chloride - Rigid | Plastic | RGB 127-127-127 |  | 50 | 64 | RGB 120-120-120 |  | RGB 120-120-120 |  |  | TOUCH DIMMER SWITCH LED 250W. For lighting control applications. Fire classification: A1 Non-combustible. Density: 2400 kg/m³. λ=1.4 W/mK. Complies with UNBS 822-1. | Maintain A1 Non-combustible in completed assembly. Install per UNBS 822-1. |  | RGB 000-000-000 |  | RGB 000-000-000 | Polyvinyl Chloride - Rigid | Polyvinyl Chloride - Rigid | https://dl.polyhaven.org/file/ph-assets/Textures/jpg/2k/concrete_floor_003/concrete_floor_003_diff_2k.jpg | 2400 | 1.4 | 0.071 | 840 | A1 Non-combustible | 0.02 | 50 | 150 | 120 | 450000 | Concrete-Cut | Concrete-Cut | Solid Fill | 192,192,192 | 25 | 2.5
SWITCH-SOCKET | E-SOC-SINGLE-13A-INT-SO001 | SOCKET-001 | E-SOC | SOCKET OUTLET | SINGLE SOCKET OUTLET 13A | POWER OUTLET | WALL |  |  | 12 | 44400 | GOOD | BS1363 TYPE | 1 | POLYCARBONATE |  | BODY | [9 empty] | MK ELECTRIC | UNBS 822-1 | 230V RATED | Polyvinyl Chloride - Rigid | Plastic | RGB 127-127-127 |  | 50 | 64 | RGB 120-120-120 |  | RGB 120-120-120 |  |  | SINGLE SOCKET OUTLET 13A. For power outlet applications. Fire classification: A1 Non-combustible. Density: 2400 kg/m³. λ=1.4 W/mK. Complies with UNBS 822-1. | Maintain A1 Non-combustible in completed assembly. Install per UNBS 822-1. |  | RGB 000-000-000 |  | RGB 000-000-000 | Polyvinyl Chloride - Rigid | Polyvinyl Chloride - Rigid | https://dl.polyhaven.org/file/ph-assets/Textures/jpg/2k/concrete_floor_003/concrete_floor_003_diff_2k.jpg | 2400 | 1.4 | 0.071 | 840 | A1 Non-combustible | 0.02 | 50 | 150 | 120 | 450000 | Concrete-Cut | Concrete-Cut | Solid Fill | 192,192,192 | 25 | 2.5
SWITCH-SOCKET | E-SOC-TWIN-13A-INT-SO002 | SOCKET-002 | E-SOC | SOCKET OUTLET | TWIN SOCKET OUTLET 13A | POWER OUTLET | WALL |  |  | 12 | 44400 | GOOD | BS1363 TYPE | 1 | POLYCARBONATE |  | BODY | [9 empty] | MK ELECTRIC | UNBS 822-1 | 230V RATED | Polyvinyl Chloride - Rigid | Plastic | RGB 127-127-127 |  | 50 | 64 | RGB 120-120-120 |  | RGB 120-120-120 |  |  | TWIN SOCKET OUTLET 13A. For power outlet applications. Fire classification: A1 Non-combustible. Density: 2400 kg/m³. λ=1.4 W/mK. Complies with UNBS 822-1. | Maintain A1 Non-combustible in completed assembly. Install per UNBS 822-1. |  | RGB 000-000-000 |  | RGB 000-000-000 | Polyvinyl Chloride - Rigid | Polyvinyl Chloride - Rigid | https://dl.polyhaven.org/file/ph-assets/Textures/jpg/2k/concrete_floor_003/concrete_floor_003_diff_2k.jpg | 2400 | 1.4 | 0.071 | 840 | A1 Non-combustible | 0.02 | 50 | 150 | 120 | 450000 | Concrete-Cut | Concrete-Cut | Solid Fill | 192,192,192 | 25 | 2.5
SWITCH-SOCKET | E-SOC-SWITCHED-13A-INT-SO003 | SOCKET-003 | E-SOC | SWITCHED SOCKET | SWITCHED SOCKET OUTLET 13A | POWER OUTLET | WALL |  |  | 10 | 37000 | GOOD | WITH SWITCH | 1 | POLYCARBONATE |  | BODY | [9 empty] | MK ELECTRIC | UNBS 822-1 | 230V RATED | Polyvinyl Chloride - Rigid | Plastic | RGB 127-127-127 |  | 50 | 64 | RGB 120-120-120 |  | RGB 120-120-120 |  |  | SWITCHED SOCKET OUTLET 13A. For power outlet applications. Fire classification: A1 Non-combustible. Density: 2400 kg/m³. λ=1.4 W/mK. Complies with UNBS 822-1. | Maintain A1 Non-combustible in completed assembly. Install per UNBS 822-1. |  | RGB 000-000-000 |  | RGB 000-000-000 | Polyvinyl Chloride - Rigid | Polyvinyl Chloride - Rigid | https://dl.polyhaven.org/file/ph-assets/Textures/jpg/2k/concrete_floor_003/concrete_floor_003_diff_2k.jpg | 2400 | 1.4 | 0.071 | 840 | A1 Non-combustible | 0.02 | 50 | 150 | 120 | 450000 | Concrete-Cut | Concrete-Cut | Solid Fill | 192,192,192 | 25 | 2.5
SWITCH-SOCKET | E-SOC-USB-13A-INT-SO004 | SOCKET-004 | E-SOC | USB SOCKET | SOCKET OUTLET WITH USB 13A+USB | POWER OUTLET | WALL |  |  | 12 | 44400 | GOOD | DUAL USB PORTS | 1 | POLYCARBONATE |  | BODY | [9 empty] | LEGRAND | UNBS 822-1 | 2.4A USB OUTPUT | Polyvinyl Chloride - Rigid | Plastic | RGB 127-127-127 |  | 50 | 64 | RGB 120-120-120 |  | RGB 120-120-120 |  |  | SOCKET OUTLET WITH USB 13A+USB. For power outlet applications. Fire classification: A1 Non-combustible. Density: 2400 kg/m³. λ=1.4 W/mK. Complies with UNBS 822-1. | Maintain A1 Non-combustible in completed assembly. Install per UNBS 822-1. |  | RGB 000-000-000 |  | RGB 000-000-000 | Polyvinyl Chloride - Rigid | Polyvinyl Chloride - Rigid | https://dl.polyhaven.org/file/ph-assets/Textures/jpg/2k/concrete_floor_003/concrete_floor_003_diff_2k.jpg | 2400 | 1.4 | 0.071 | 840 | A1 Non-combustible | 0.02 | 50 | 150 | 120 | 450000 | Concrete-Cut | Concrete-Cut | Solid Fill | 192,192,192 | 25 | 2.5
SWITCH-SOCKET | E-SOC-IND-16A-3P-INT-SO005 | SOCKET-005 | E-SOC | INDUSTRIAL SOCKET | INDUSTRIAL SOCKET 16A 3-PIN | INDUSTRIAL POWER | WALL |  |  | 12 | 44400 | EXCELLENT | 3P+E | 1 | NYLON |  | BODY | [8 empty] | IP44 | MENNEKES | UNBS 822-1 | 400V RATED | Polyvinyl Chloride - Rigid | Plastic | RGB 127-127-127 |  | 50 | 64 | RGB 120-120-120 |  | RGB 120-120-120 |  |  | INDUSTRIAL SOCKET 16A 3-PIN. For industrial power applications. Fire classification: A1 Non-combustible. Density: 2400 kg/m³. λ=1.4 W/mK. Complies with UNBS 822-1. | Maintain A1 Non-combustible in completed assembly. Install per UNBS 822-1. |  | RGB 000-000-000 |  | RGB 000-000-000 | Polyvinyl Chloride - Rigid | Polyvinyl Chloride - Rigid | https://dl.polyhaven.org/file/ph-assets/Textures/jpg/2k/concrete_floor_003/concrete_floor_003_diff_2k.jpg | 2400 | 1.4 | 0.071 | 840 | A1 Non-combustible | 0.02 | 50 | 150 | 120 | 450000 | Concrete-Cut | Concrete-Cut | Solid Fill | 192,192,192 | 25 | 2.5
SWITCH-SOCKET | E-SOC-IND-32A-5P-INT-SO006 | SOCKET-006 | E-SOC | INDUSTRIAL SOCKET | INDUSTRIAL SOCKET 32A 5-PIN | INDUSTRIAL POWER | WALL |  |  | 12 | 44400 | EXCELLENT | 3P+N+E | 1 | NYLON |  | BODY | [8 empty] | IP67 | MENNEKES | UNBS 822-1 | 400V RATED | Polyvinyl Chloride - Rigid | Plastic | RGB 127-127-127 |  | 50 | 64 | RGB 120-120-120 |  | RGB 120-120-120 |  |  | INDUSTRIAL SOCKET 32A 5-PIN. For industrial power applications. Fire classification: A1 Non-combustible. Density: 2400 kg/m³. λ=1.4 W/mK. Complies with UNBS 822-1. | Maintain A1 Non-combustible in completed assembly. Install per UNBS 822-1. |  | RGB 000-000-000 |  | RGB 000-000-000 | Polyvinyl Chloride - Rigid | Polyvinyl Chloride - Rigid | https://dl.polyhaven.org/file/ph-assets/Textures/jpg/2k/concrete_floor_003/concrete_floor_003_diff_2k.jpg | 2400 | 1.4 | 0.071 | 840 | A1 Non-combustible | 0.02 | 50 | 150 | 120 | 450000 | Concrete-Cut | Concrete-Cut | Solid Fill | 192,192,192 | 25 | 2.5
SWITCH-SOCKET | E-SOC-IND-63A-5P-INT-SO007 | SOCKET-007 | E-SOC | INDUSTRIAL SOCKET | INDUSTRIAL SOCKET 63A 5-PIN | INDUSTRIAL POWER | PANEL |  |  | 12 | 44400 | EXCELLENT | 3P+N+E | 1 | NYLON |  | BODY | [8 empty] | IP67 | MENNEKES | UNBS 822-1 | 400V RATED | Polyvinyl Chloride - Rigid | Plastic | RGB 127-127-127 |  | 50 | 64 | RGB 120-120-120 |  | RGB 120-120-120 |  |  | INDUSTRIAL SOCKET 63A 5-PIN. For industrial power applications. Fire classification: A1 Non-combustible. Density: 2400 kg/m³. λ=1.4 W/mK. Complies with UNBS 822-1. | Maintain A1 Non-combustible in completed assembly. Install per UNBS 822-1. |  | RGB 000-000-000 |  | RGB 000-000-000 | Polyvinyl Chloride - Rigid | Polyvinyl Chloride - Rigid | https://dl.polyhaven.org/file/ph-assets/Textures/jpg/2k/concrete_floor_003/concrete_floor_003_diff_2k.jpg | 2400 | 1.4 | 0.071 | 840 | A1 Non-combustible | 0.02 | 50 | 150 | 120 | 450000 | Concrete-Cut | Concrete-Cut | Solid Fill | 192,192,192 | 25 | 2.5
SWITCH-SOCKET | E-SOC-FLOOR-13A-INT-SO008 | SOCKET-008 | E-SOC | FLOOR SOCKET | RECESSED FLOOR SOCKET 13A | POWER OUTLET | FLOOR |  |  | 12 | 44400 | EXCELLENT | POP-UP TYPE | 1 | BRASS |  | BODY | [8 empty] | IP44 | OBO BETTERMANN | UNBS 822-1 | WATERPROOF | Polyvinyl Chloride - Rigid | Plastic | RGB 127-127-127 |  | 50 | 64 | RGB 120-120-120 |  | RGB 120-120-120 |  |  | RECESSED FLOOR SOCKET 13A. For power outlet applications. Fire classification: A1 Non-combustible. Density: 2400 kg/m³. λ=1.4 W/mK. Complies with UNBS 822-1. | Maintain A1 Non-combustible in completed assembly. Install per UNBS 822-1. |  | RGB 000-000-000 |  | RGB 000-000-000 | Polyvinyl Chloride - Rigid | Polyvinyl Chloride - Rigid | https://dl.polyhaven.org/file/ph-assets/Textures/jpg/2k/concrete_floor_003/concrete_floor_003_diff_2k.jpg | 2400 | 1.4 | 0.071 | 840 | A1 Non-combustible | 0.02 | 50 | 150 | 120 | 450000 | Concrete-Cut | Concrete-Cut | Solid Fill | 192,192,192 | 25 | 2.5
SWITCH-SOCKET | E-SOC-DATA-CAT6-INT-SO009 | SOCKET-009 | E-SOC | DATA SOCKET | DATA SOCKET CAT6 RJ45 | DATA NETWORK | WALL |  |  | 12 | 44400 | GOOD | SINGLE PORT | 1 | ABS PLASTIC |  | BODY | [9 empty] | PANDUIT | UNBS 822-1 | 1 GIGABIT | Polyvinyl Chloride - Rigid | Plastic | RGB 127-127-127 |  | 50 | 64 | RGB 120-120-120 |  | RGB 120-120-120 |  |  | DATA SOCKET CAT6 RJ45. For data network applications. Fire classification: A1 Non-combustible. Density: 2400 kg/m³. λ=1.4 W/mK. Complies with UNBS 822-1. | Maintain A1 Non-combustible in completed assembly. Install per UNBS 822-1. |  | RGB 000-000-000 |  | RGB 000-000-000 | Polyvinyl Chloride - Rigid | Polyvinyl Chloride - Rigid | https://dl.polyhaven.org/file/ph-assets/Textures/jpg/2k/concrete_floor_003/concrete_floor_003_diff_2k.jpg | 2400 | 1.4 | 0.071 | 840 | A1 Non-combustible | 0.02 | 50 | 150 | 120 | 450000 | Concrete-Cut | Concrete-Cut | Solid Fill | 192,192,192 | 25 | 2.5
SWITCH-SOCKET | E-SOC-DATA-CAT6A-INT-SO010 | SOCKET-010 | E-SOC | DATA SOCKET | DATA SOCKET CAT6A RJ45 DUAL | DATA NETWORK | WALL |  |  | 12 | 44400 | GOOD | DUAL PORT | 1 | ABS PLASTIC |  | BODY | [9 empty] | PANDUIT | UNBS 822-1 | 10 GIGABIT | Polyvinyl Chloride - Rigid | Plastic | RGB 127-127-127 |  | 50 | 64 | RGB 120-120-120 |  | RGB 120-120-120 |  |  | DATA SOCKET CAT6A RJ45 DUAL. For data network applications. Fire classification: A1 Non-combustible. Density: 2400 kg/m³. λ=1.4 W/mK. Complies with UNBS 822-1. | Maintain A1 Non-combustible in completed assembly. Install per UNBS 822-1. |  | RGB 000-000-000 |  | RGB 000-000-000 | Polyvinyl Chloride - Rigid | Polyvinyl Chloride - Rigid | https://dl.polyhaven.org/file/ph-assets/Textures/jpg/2k/concrete_floor_003/concrete_floor_003_diff_2k.jpg | 2400 | 1.4 | 0.071 | 840 | A1 Non-combustible | 0.02 | 50 | 150 | 120 | 450000 | Concrete-Cut | Concrete-Cut | Solid Fill | 192,192,192 | 25 | 2.5

## 18-VALVES
MAT_DISCIPLINE | MAT_ISO_19650_ID | MAT_CODE | MAT_ELEMENT_TYPE | MAT_CATEGORY | MAT_NAME | MAT_APPLICATION | MAT_LOCATION | MAT_THICKNESS_MM | MAT_THICKNESS_INCH | MAT_COST_USD | MAT_COST_UGX | MAT_DURABILITY | MAT_SPECIFICATIONS | MAT_LAYER_COUNT | MAT_LAYER_1_MATERIAL | MAT_LAYER_1_THICKNESS_MM | MAT_LAYER_1_FUNCTION | MAT_LAYER_2_MATERIAL | MAT_LAYER_2_THICKNESS_MM | MAT_LAYER_2_FUNCTION | MAT_LAYER_3_MATERIAL | MAT_LAYER_3_THICKNESS_MM | MAT_LAYER_3_FUNCTION | MAT_LAYER_4_MATERIAL | MAT_LAYER_4_THICKNESS_MM | MAT_LAYER_4_FUNCTION | MAT_MANUFACTURER | MAT_STANDARD | MAT_FEATURES | BLE_APP-REVIT-BASE-MATERIAL | BLE_APP-IDENTITY-CLASS | BLE_APP-COLOR | BLE_APP-TRANSPARENCY | BLE_APP-SMOOTHNESS | BLE_APP-SHININESS | BLE_APP-SURFACE-FG-COLOR | BLE_APP-SURFACE-FG-PATTERN | BLE_APP-CUT-FG-COLOR | BLE_APP-CUT-FG-PATTERN | BLE_APP-IMAGE | BLE_APP-DESCRIPTION | BLE_APP-COMMENTS | BLE_APP-SURFACE-BG-PATTERN | BLE_APP-SURFACE-BG-COLOR | BLE_APP-CUT-BG-PATTERN | BLE_APP-CUT-BG-COLOR | BLE_APP-PHYSICAL-ASSET | BLE_APP-THERMAL-ASSET | BLE_MAT_TEXTURE_URL | PROP_DENSITY_KG_M3 | PROP_THERMAL_COND_W_MK | PROP_THERMAL_RES_M2K_W | PROP_SPECIFIC_HEAT_J_KGK | PROP_FIRE_RATING | PROP_ACOUSTIC_ABS | PROP_SOUND_RED_DB | PROP_CARBON_KG_M3 | MAT_COST_USD | MAT_COST_UGX | BLE_APP-CUT_PATTERN | BLE_APP-SURFACE_PATTERN | BLE_APP-BACKGROUND_PATTERN | BLE_APP-SHADING_RGB | PROP_COMP_STRENGTH_MPA | PROP_TENS_STRENGTH_MPA | MAT_LAYER_5_MATERIAL | MAT_LAYER_5_THICKNESS_MM | MAT_LAYER_5_FUNCTION
Mat Discipline | Mat Iso 19650 Id | Mat Code | Mat Element Type | Mat Category | Mat Name | Mat Application | Mat Location | Mat Thickness Mm | Mat Thickness Inch | Mat Cost Usd | Mat Cost Ugx | Mat Durability | Mat Specifications | Mat Layer Count | Mat Layer 1 Material | Mat Layer 1 Thickness Mm | Mat Layer 1 Function | Mat Layer 2 Material | Mat Layer 2 Thickness Mm | Mat Layer 2 Function | Mat Layer 3 Material | Mat Layer 3 Thickness Mm | Mat Layer 3 Function | Mat Layer 4 Material | Mat Layer 4 Thickness Mm | Mat Layer 4 Function | Mat Manufacturer | Mat Standard | Mat Features | Ble App-revit-base-material | Ble App-identity-class | Ble App-color | Ble App-transparency | Ble App-smoothness | Ble App-shininess | Ble App-surface-fg-color | Ble App-surface-fg-pattern | Ble App-cut-fg-color | Ble App-cut-fg-pattern | Ble App-image | Ble App-description | Ble App-comments | Ble App-surface-bg-pattern | Ble App-surface-bg-color | Ble App-cut-bg-pattern | Ble App-cut-bg-color | Ble App-physical-asset | Ble App-thermal-asset | Ble Mat Texture Url | Prop Density Kg M3 | Prop Thermal Cond W Mk | Prop Thermal Res M2k W | Prop Specific Heat J Kgk | Prop Fire Rating | Prop Acoustic Abs | Prop Sound Red Db | Prop Carbon Kg M3 | Prop Cost Usd | Prop Cost Ugx | Ble App-cut Pattern | Ble App-surface Pattern | Ble App-background Pattern | Ble App-shading Rgb | Prop Comp Strength Mpa | Prop Tens Strength Mpa | Mat Layer 5 Material | Mat Layer 5 Thickness Mm | Mat Layer 5 Function
80a2b25a-3312-520c-911f-ad8c1d5f760b | 11ce94b5-249d-5ab1-8f8f-ac5f9dd0faa6 | 758ba3d0-ea41-51fc-8dbf-3bb444174385 | 8e5bf87c-4cd4-575a-95cc-e2faf2beaf70 | 4cd946c9-17f7-5d6c-8593-07e1fe37d933 | 819a8cc6-a552-5649-921f-3b6e494c49d7 | 462a0ea4-dd70-5a0e-8f25-be818a47804a | 77673d78-89cd-5919-8d96-e0ed6d6519ed | 34c84ad4-3a5c-5222-9abb-981bf9b53980 | 77700220-09d7-5b22-b67c-282123db6b2d | 2dc13319-9225-58b5-9904-d9dc5455dcb0 | 1ffd7a5b-353c-5634-bfe1-1a32c7ab44a1 | b40a8bae-2267-5cbd-863b-a237932e520e | 0efc1f0f-a86a-5088-9305-8839f35d8acc | e181d31f-030c-5caf-8486-85070edf4eaf | 1bd477a7-6cfe-579d-adb9-10528e512790 | ac31c3c2-82f6-5cd9-a1e3-9489bc95a16b | 0359c961-29ed-5f4b-b3e6-a7dc55c23665 | 14b7c2f3-4188-5644-ab61-7f446cf631e8 | 273ae5c0-1913-51c2-8415-5263b0c83606 | f7a1b5af-867c-5d16-bf51-3857e7cdbec6 | 20281f20-2ca0-549c-8720-4426956630fc | 0319ac70-dfa2-5e93-b765-aa9ea543bf0f | 12dc3e9a-4e10-5d90-8238-f03a7e719ada | 646ebf48-0f81-5596-bc9e-e404360ba703 | d2f81f83-7867-51fb-9a06-a9e58f75f14a | 3bc551ba-bd2b-5a28-8080-3d5d069ee07d | 66307eed-372a-5804-9c95-6866cceb503a | f7b7a311-f04b-5859-998e-e88295f4badc | 65fa7015-14b5-50c7-b339-9ea8d49645b5 | 4f857c55-e2d2-5526-bcfb-febfcf8135a7 | c6bb8c31-a04c-5beb-be66-fe2f681e2038 | 4d711271-3fea-5c1d-9f60-140130758df9 | 8bbcde0a-0db9-58b2-8562-30c7567f53dc | 5e59ebeb-b688-5c86-9fb3-4bc1cce11d0a | a556243a-8e3c-58ce-a26d-66e2442d2d20 | 2b68bc1f-e624-5749-9cdc-c04057f03bed | a389b775-f56d-5c0f-8863-c1acca491c62 | 4674e698-222c-5233-9a41-e24c034d9ee2 | aea63902-5e4f-5022-bf17-e9f8c87ca01f | eaaf3b80-c7f9-508a-8e4e-2aafba2d2f76 | 169aa860-ea1c-58b4-951c-9a5056d01c44 | bd0d1e72-19e3-5e7c-b27b-b56f2dc5d1e9 | 0007744c-a411-51ac-8722-314271c17c5a | fc99a1b6-b1b1-5e71-93fb-78d20293c6ea | 263205ab-ecb0-5c04-b72e-a061a597fd61 | 27a62c46-4ab1-56d4-8474-b090cf7406df | 01d12656-3d68-5cf0-9322-3e0bb5c89ae9 | d9e521b5-c867-56ad-87d4-7c7e2ab29787 | dda46a75-078f-5701-bb0e-67fb11002872 | 7ac2667c-733e-5427-a646-4114c1d5d966 | 7a67eea7-6c74-56ea-bf6e-2cb506aef2b6 | 7c46e3c8-c6d8-5b39-9e25-2ccd795886ee | a495e29d-48f0-53a6-90f9-f51e283454e0 | e9f9cfd6-e086-5eff-93a3-97eb552693a1 | cc5ae04e-b64b-5d57-9030-22f14dfff3a0 | 0e0af49b-5fd9-51bb-8273-cb04161067de | 8bdda9f1-dd26-5488-a045-df664f1e055a | 1b8681d1-c73b-5617-aa78-6456d0df7d1a | 1988eff2-9a6f-5acf-a8ce-98c59b082f35 | af228161-0fa7-5d33-8e17-dae0514484d5 | ba316859-84b2-5bfa-b93f-a0144d43b482 | de4facff-b835-5fbb-97df-c90a46817e6d | abead5cf-a33a-583e-9cc9-a7cbc321149a | e185941c-6778-5b9f-97ea-3f1d4bd74b9a | 1545e81b-0197-59e2-a346-ae418f64b5ad | 2f0dac90-cbfa-5c9f-a41c-2e9959c7c97a | 70322b56-805e-5cc0-b939-0baea195fb6f | 7b72e860-4a66-5cce-ac4a-2ea5e638ff8f
TEXT | TEXT | TEXT | TEXT | TEXT | TEXT | TEXT | TEXT | LENGTH | LENGTH | CURRENCY | CURRENCY | TEXT | TEXT | INTEGER | TEXT | LENGTH | TEXT | TEXT | LENGTH | TEXT | TEXT | LENGTH | TEXT | TEXT | LENGTH | TEXT | TEXT | TEXT | TEXT | TEXT | TEXT | TEXT | TEXT | TEXT | TEXT | TEXT | TEXT | TEXT | TEXT | TEXT | TEXT | TEXT | TEXT | TEXT | TEXT | TEXT | TEXT | TEXT | TEXT | NUMBER | NUMBER | AREA | NUMBER | TEXT | TEXT | NUMBER | NUMBER | CURRENCY | CURRENCY | TEXT | TEXT | TEXT | TEXT | NUMBER | NUMBER | TEXT | LENGTH | TEXT
Mat Discipline [ISO 19650-1:2018] | Mat Iso 19650 Id [ISO 19650-1:2018] | Mat Code [ISO 19650-1:2018] | Mat Element Type [ISO 19650-1:2018] | Mat Category [ISO 19650-1:2018] | Mat Name [ISO 19650-1:2018] | Mat Application [ISO 19650-1:2018] | Mat Location [ISO 19650-1:2018] | Mat Thickness Mm [ISO 19650-1:2018] | Mat Thickness Inch [ISO 19650-1:2018] | Mat Cost Usd [ISO 19650-1:2018] | Mat Cost Ugx [ISO 19650-1:2018] | Mat Durability [ISO 19650-1:2018] | Mat Specifications [ISO 19650-1:2018] | Mat Layer Count [ISO 19650-1:2018] | Mat Layer 1 Material [ISO 19650-1:2018] | Mat Layer 1 Thickness Mm [ISO 19650-1:2018] | Mat Layer 1 Function [ISO 19650-1:2018] | Mat Layer 2 Material [ISO 19650-1:2018] | Mat Layer 2 Thickness Mm [ISO 19650-1:2018] | Mat Layer 2 Function [ISO 19650-1:2018] | Mat Layer 3 Material [ISO 19650-1:2018] | Mat Layer 3 Thickness Mm [ISO 19650-1:2018] | Mat Layer 3 Function [ISO 19650-1:2018] | Mat Layer 4 Material [ISO 19650-1:2018] | Mat Layer 4 Thickness Mm [ISO 19650-1:2018] | Mat Layer 4 Function [ISO 19650-1:2018] | Mat Manufacturer [ISO 19650-1:2018] | Mat Standard [ISO 19650-1:2018] | Mat Features [ISO 19650-1:2018] | Ble App-revit-base-material [ISO 19650-1:2018] | Ble App-identity-class [ISO 19650-1:2018] | Ble App-color [ISO 19650-1:2018] | Ble App-transparency [ISO 19650-1:2018] | Ble App-smoothness [ISO 19650-1:2018] | Ble App-shininess [ISO 19650-1:2018] | Ble App-surface-fg-color [ISO 19650-1:2018] | Ble App-surface-fg-pattern [ISO 19650-1:2018] | Ble App-cut-fg-color [ISO 19650-1:2018] | Ble App-cut-fg-pattern [ISO 19650-1:2018] | Ble App-image [ISO 19650-1:2018] | Ble App-description [ISO 19650-1:2018] | Ble App-comments [ISO 19650-1:2018] | Ble App-surface-bg-pattern [ISO 19650-1:2018] | Ble App-surface-bg-color [ISO 19650-1:2018] | Ble App-cut-bg-pattern [ISO 19650-1:2018] | Ble App-cut-bg-color [ISO 19650-1:2018] | Ble App-physical-asset [ISO 19650-1:2018] | Ble App-thermal-asset [ISO 19650-1:2018] | Ble Mat Texture Url [ISO 19650-1:2018] | Prop Density Kg M3 [ISO 19650-1:2018] | Prop Thermal Cond W Mk [ISO 19650-1:2018] | Prop Thermal Res M2k W [ISO 19650-1:2018] | Prop Specific Heat J Kgk [ISO 19650-1:2018] | Prop Fire Rating [ISO 19650-1:2018] | Prop Acoustic Abs [ISO 19650-1:2018] | Prop Sound Red Db [ISO 19650-1:2018] | Prop Carbon Kg M3 [ISO 19650-1:2018] | Prop Cost Usd [ISO 19650-1:2018] | Prop Cost Ugx [ISO 19650-1:2018] | Ble App-cut Pattern [ISO 19650-1:2018] | Ble App-surface Pattern [ISO 19650-1:2018] | Ble App-background Pattern [ISO 19650-1:2018] | Ble App-shading Rgb [ISO 19650-1:2018] | Prop Comp Strength Mpa [ISO 19650-1:2018] | Prop Tens Strength Mpa [ISO 19650-1:2018] | Mat Layer 5 Material [ISO 19650-1:2018] | Mat Layer 5 Thickness Mm [ISO 19650-1:2018] | Mat Layer 5 Function [ISO 19650-1:2018]
VALVES | P-VLV-GATE-BRONZE-20MM-INT-V001 | VALVE-001 | P-VLV | GATE VALVE | BRONZE GATE VALVE 20MM (3-4 INCH) | WATER ISOLATION | RISER |  |  | 45 | 166500 | EXCELLENT | RISING STEM | 1 | BRONZE |  | BODY | [9 empty] | NIBCO | UNBS 822-1 | THREADED ENDS | Iron, Ductile | Metal | RGB 127-127-127 |  | 50 | 64 | RGB 000-000-000 |  | RGB 000-000-000 |  |  | BRONZE GATE VALVE 20MM (3-4 INCH). For water isolation applications. Fire classification: A1 Non-combustible. Density: 2400 kg/m³. λ=1.4 W/mK. Complies with UNBS 822-1. | Maintain A1 Non-combustible in completed assembly. Install per UNBS 822-1. |  | RGB 000-000-000 |  | RGB 000-000-000 | Iron - Ductile Cast A536 65-45-12 | Iron | https://dl.polyhaven.org/file/ph-assets/Textures/jpg/2k/concrete_floor_003/concrete_floor_003_diff_2k.jpg | 2400 | 1.4 | 0.071 | 840 | A1 Non-combustible | 0.02 | 50 | 150 | 120 | 450000 | Concrete-Cut | Concrete-Cut | Solid Fill | 192,192,192 | 25 | 2.5
VALVES | P-VLV-GATE-BRONZE-25MM-INT-V002 | VALVE-002 | P-VLV | GATE VALVE | BRONZE GATE VALVE 25MM (1 INCH) | WATER ISOLATION | RISER |  |  | 45 | 166500 | EXCELLENT | RISING STEM | 1 | BRONZE |  | BODY | [9 empty] | NIBCO | UNBS 822-1 | THREADED ENDS | Iron, Ductile | Metal | RGB 127-127-127 |  | 50 | 64 | RGB 000-000-000 |  | RGB 000-000-000 |  |  | BRONZE GATE VALVE 25MM (1 INCH). For water isolation applications. Fire classification: A1 Non-combustible. Density: 2400 kg/m³. λ=1.4 W/mK. Complies with UNBS 822-1. | Maintain A1 Non-combustible in completed assembly. Install per UNBS 822-1. |  | RGB 000-000-000 |  | RGB 000-000-000 | Iron - Ductile Cast A536 65-45-12 | Iron | https://dl.polyhaven.org/file/ph-assets/Textures/jpg/2k/concrete_floor_003/concrete_floor_003_diff_2k.jpg | 2400 | 1.4 | 0.071 | 840 | A1 Non-combustible | 0.02 | 50 | 150 | 120 | 450000 | Concrete-Cut | Concrete-Cut | Solid Fill | 192,192,192 | 25 | 2.5
VALVES | P-VLV-GATE-CI-50MM-INT-V003 | VALVE-003 | P-VLV | GATE VALVE | CAST IRON GATE VALVE 50MM (2 INCH) | WATER ISOLATION | MAIN |  |  | 45 | 166500 | EXCELLENT | OS&Y | 1 | CAST IRON |  | BODY | [9 empty] | KENNEDY | BS EN 10025:2019, UNBS 822-1 | FLANGED ENDS | Iron, Ductile | Metal | RGB 127-127-127 |  | 50 | 64 | RGB 000-000-000 |  | RGB 000-000-000 |  |  | CAST IRON GATE VALVE 50MM (2 INCH). For water isolation applications. Fire classification: A1 Non-combustible. Density: 7850 kg/m³. λ=50.0 W/mK. Complies with BS EN 10025:2019. | Maintain A1 Non-combustible in completed assembly. Install per BS EN 10025:2019. |  | RGB 000-000-000 |  | RGB 000-000-000 | Iron - Ductile Cast A536 65-45-12 | Iron | https://dl.polyhaven.org/file/ph-assets/Textures/jpg/2k/metal_plate/metal_plate_diff_2k.jpg | 7850 | 50 | 0.002 | 450 | A1 Non-combustible | 0.05 | 45 | 2500 | 4500 | 16875000 | Steel-Section | Metal-Panel-Horizontal | Diagonal | 128,128,128 | 0 | 355
VALVES | P-VLV-GATE-CI-100MM-INT-V004 | VALVE-004 | P-VLV | GATE VALVE | CAST IRON GATE VALVE 100MM (4 INCH) | FIRE PROTECTION | MAIN |  |  | 45 | 166500 | EXCELLENT | OS&Y | 1 | DUCTILE IRON |  | BODY | [9 empty] | MUELLER | BS EN 10025:2019, UNBS 822-1 | FLANGED ENDS | Iron, Ductile | Metal | RGB 127-127-127 |  | 50 | 64 | RGB 000-000-000 |  | RGB 000-000-000 |  |  | CAST IRON GATE VALVE 100MM (4 INCH). For fire protection applications. Fire classification: A1 Non-combustible. Density: 7850 kg/m³. λ=50.0 W/mK. Complies with BS EN 10025:2019. | Maintain A1 Non-combustible in completed assembly. Install per BS EN 10025:2019. |  | RGB 000-000-000 |  | RGB 000-000-000 | Iron - Ductile Cast A536 65-45-12 | Iron | https://dl.polyhaven.org/file/ph-assets/Textures/jpg/2k/metal_plate/metal_plate_diff_2k.jpg | 7850 | 50 | 0.002 | 450 | A1 Non-combustible | 0.05 | 45 | 2500 | 4500 | 16875000 | Steel-Section | Metal-Panel-Horizontal | Diagonal | 128,128,128 | 0 | 355
VALVES | P-VLV-GATE-CI-150MM-INT-V005 | VALVE-005 | P-VLV | GATE VALVE | DUCTILE IRON GATE VALVE 150MM (6 INCH) | FIRE PROTECTION | MAIN |  |  | 15 | 55500 | EXCELLENT | RESILIENT SEATED | 1 | DUCTILE IRON |  | BODY | [9 empty] | AVK | BS EN 14411:2016, ISO 13006 | FLANGED ENDS | Iron, Ductile | Metal | RGB 127-127-127 |  | 50 | 64 | RGB 000-000-000 |  | RGB 000-000-000 |  |  | DUCTILE IRON GATE VALVE 150MM (6 INCH). For fire protection applications. Fire classification: A1 Non-combustible. Density: 2300 kg/m³. λ=1.3 W/mK. Complies with BS EN 14411:2016. | Substrate level within 3mm over 3m span. Use BS 5385 compliant adhesive system. Grout joints 2-5mm width. Maintain A1 Non-combustible in completed assembly. Install per BS EN 14411:2016. |  | RGB 000-000-000 |  | RGB 000-000-000 | Iron - Ductile Cast A536 65-45-12 | Iron | https://dl.polyhaven.org/file/ph-assets/Textures/jpg/2k/white_marble/white_marble_diff_2k.jpg | 2300 | 1.3 | 0.77 | 800 | A1 Non-combustible | 0.01 | 0 | 400 | 25 | 93750 | Tile-Cut-Ceramic | Tile-150x150 | Tile Pattern | 255,255,255 | 200 | 0
VALVES | P-VLV-BALL-BRASS-20MM-INT-V006 | VALVE-006 | P-VLV | BALL VALVE | BRASS BALL VALVE 20MM (3-4 INCH) | WATER CONTROL | BRANCH |  |  | 45 | 166500 | GOOD | FULL PORT | 1 | BRASS |  | BODY | [9 empty] | NIBCO | UNBS 822-1 | THREADED ENDS | Steel | Metal | RGB 071-035-033 |  | 50 | 64 | RGB 000-000-000 |  | RGB 000-000-000 | Steel |  | BRASS BALL VALVE 20MM (3-4 INCH). For water control applications. Fire classification: A1 Non-combustible. Density: 2400 kg/m³. λ=1.4 W/mK. Complies with UNBS 822-1. | Maintain A1 Non-combustible in completed assembly. Install per UNBS 822-1. |  | RGB 000-000-000 |  | RGB 000-000-000 | Steel ASTM A992-50 | Steel | https://dl.polyhaven.org/file/ph-assets/Textures/jpg/2k/concrete_floor_003/concrete_floor_003_diff_2k.jpg | 2400 | 1.4 | 0.071 | 840 | A1 Non-combustible | 0.02 | 50 | 150 | 120 | 450000 | Concrete-Cut | Concrete-Cut | Solid Fill | 192,192,192 | 25 | 2.5
VALVES | P-VLV-BALL-BRASS-25MM-INT-V007 | VALVE-007 | P-VLV | BALL VALVE | BRASS BALL VALVE 25MM (1 INCH) | WATER CONTROL | BRANCH |  |  | 45 | 166500 | GOOD | FULL PORT | 1 | BRASS |  | BODY | [9 empty] | NIBCO | UNBS 822-1 | THREADED ENDS | Steel | Metal | RGB 071-035-033 |  | 50 | 64 | RGB 000-000-000 |  | RGB 000-000-000 | Steel |  | BRASS BALL VALVE 25MM (1 INCH). For water control applications. Fire classification: A1 Non-combustible. Density: 2400 kg/m³. λ=1.4 W/mK. Complies with UNBS 822-1. | Maintain A1 Non-combustible in completed assembly. Install per UNBS 822-1. |  | RGB 000-000-000 |  | RGB 000-000-000 | Steel ASTM A992-50 | Steel | https://dl.polyhaven.org/file/ph-assets/Textures/jpg/2k/concrete_floor_003/concrete_floor_003_diff_2k.jpg | 2400 | 1.4 | 0.071 | 840 | A1 Non-combustible | 0.02 | 50 | 150 | 120 | 450000 | Concrete-Cut | Concrete-Cut | Solid Fill | 192,192,192 | 25 | 2.5
VALVES | P-VLV-BALL-SS-50MM-INT-V008 | VALVE-008 | P-VLV | BALL VALVE | STAINLESS STEEL BALL VALVE 50MM (2 INCH) | WATER CONTROL | MAIN |  |  | 45 | 166500 | EXCELLENT | FULL PORT | 1 | STAINLESS STEEL 316 |  | BODY | [9 empty] | SWAGELOK | BS EN 10025:2019, UNBS 822-1 | FLANGED ENDS | Steel | Metal | RGB 071-035-033 |  | 50 | 64 | RGB 000-000-000 |  | RGB 000-000-000 | Steel |  | STAINLESS STEEL BALL VALVE 50MM (2 INCH). For water control applications. Fire classification: A1 Non-combustible. Density: 7850 kg/m³. λ=50.0 W/mK. Complies with BS EN 10025:2019. | Allow for thermal expansion at fixings. Use isolation gaskets at dissimilar metals. Maintain A1 Non-combustible in completed assembly. Install per BS EN 10025:2019. |  | RGB 000-000-000 |  | RGB 000-000-000 | Steel ASTM A992-50 | Steel | https://dl.polyhaven.org/file/ph-assets/Textures/jpg/2k/metal_plate/metal_plate_diff_2k.jpg | 7850 | 50 | 0.002 | 450 | A1 Non-combustible | 0.05 | 45 | 2500 | 4500 | 16875000 | Steel-Section | Metal-Panel-Horizontal | Diagonal | 128,128,128 | 0 | 355
VALVES | P-VLV-BALL-3WAY-25MM-INT-V009 | VALVE-009 | P-VLV | 3-WAY BALL VALVE | 3-WAY BALL VALVE 25MM (1 INCH) | DIVERTING | MANIFOLD |  |  | 45 | 166500 | EXCELLENT | L-PORT | 1 | BRASS |  | BODY | [9 empty] | BELIMO | UNBS 822-1 | THREADED ENDS | Steel | Metal | RGB 071-035-033 |  | 50 | 64 | RGB 000-000-000 |  | RGB 000-000-000 | Steel |  | 3-WAY BALL VALVE 25MM (1 INCH). For diverting applications. Fire classification: A1 Non-combustible. Density: 2400 kg/m³. λ=1.4 W/mK. Complies with UNBS 822-1. | Maintain A1 Non-combustible in completed assembly. Install per UNBS 822-1. |  | RGB 000-000-000 |  | RGB 000-000-000 | Steel ASTM A992-50 | Steel | https://dl.polyhaven.org/file/ph-assets/Textures/jpg/2k/concrete_floor_003/concrete_floor_003_diff_2k.jpg | 2400 | 1.4 | 0.071 | 840 | A1 Non-combustible | 0.02 | 50 | 150 | 120 | 450000 | Concrete-Cut | Concrete-Cut | Solid Fill | 192,192,192 | 25 | 2.5
VALVES | P-VLV-BFLY-WFR-50MM-INT-V010 | VALVE-010 | P-VLV | BUTTERFLY VALVE | WAFER BUTTERFLY VALVE 50MM (2 INCH) | HVAC CONTROL | CHILLED WATER |  |  | 45 | 166500 | EXCELLENT | WAFER TYPE | 1 | CAST IRON |  | BODY | [9 empty] | BRAY | UNBS 822-1 | LEVER OPERATED | Steel | Metal | RGB 071-035-033 |  | 50 | 64 | RGB 000-000-000 |  | RGB 000-000-000 | Steel |  | WAFER BUTTERFLY VALVE 50MM (2 INCH). For hvac control applications. Fire classification: A1 Non-combustible. Density: 2400 kg/m³. λ=1.4 W/mK. Complies with UNBS 822-1. | Maintain A1 Non-combustible in completed assembly. Install per UNBS 822-1. |  | RGB 000-000-000 |  | RGB 000-000-000 | Steel ASTM A992-50 | Steel | https://dl.polyhaven.org/file/ph-assets/Textures/jpg/2k/concrete_floor_003/concrete_floor_003_diff_2k.jpg | 2400 | 1.4 | 0.071 | 840 | A1 Non-combustible | 0.02 | 50 | 150 | 120 | 450000 | Concrete-Cut | Concrete-Cut | Solid Fill | 192,192,192 | 25 | 2.5
VALVES | P-VLV-BFLY-LUG-100MM-INT-V011 | VALVE-011 | P-VLV | BUTTERFLY VALVE | LUG BUTTERFLY VALVE 100MM (4 INCH) | HVAC CONTROL | CHILLED WATER |  |  | 45 | 166500 | EXCELLENT | LUG TYPE | 1 | DUCTILE IRON |  | BODY | [9 empty] | BRAY | UNBS 822-1 | GEAR OPERATED | Steel | Metal | RGB 071-035-033 |  | 50 | 64 | RGB 000-000-000 |  | RGB 000-000-000 | Steel |  | LUG BUTTERFLY VALVE 100MM (4 INCH). For hvac control applications. Fire classification: A1 Non-combustible. Density: 2400 kg/m³. λ=1.4 W/mK. Complies with UNBS 822-1. | Maintain A1 Non-combustible in completed assembly. Install per UNBS 822-1. |  | RGB 000-000-000 |  | RGB 000-000-000 | Steel ASTM A992-50 | Steel | https://dl.polyhaven.org/file/ph-assets/Textures/jpg/2k/concrete_floor_003/concrete_floor_003_diff_2k.jpg | 2400 | 1.4 | 0.071 | 840 | A1 Non-combustible | 0.02 | 50 | 150 | 120 | 450000 | Concrete-Cut | Concrete-Cut | Solid Fill | 192,192,192 | 25 | 2.5
VALVES | P-VLV-BFLY-FLANGED-150MM-INT-V012 | VALVE-012 | P-VLV | BUTTERFLY VALVE | FLANGED BUTTERFLY VALVE 150MM (6 INCH) | WATER CONTROL | MAIN |  |  | 45 | 166500 | EXCELLENT | DOUBLE FLANGED | 1 | DUCTILE IRON |  | BODY | [9 empty] | BRAY | UNBS 822-1 | ACTUATOR READY | Steel | Metal | RGB 071-035-033 |  | 50 | 64 | RGB 000-000-000 |  | RGB 000-000-000 | Steel |  | FLANGED BUTTERFLY VALVE 150MM (6 INCH). For water control applications. Fire classification: A1 Non-combustible. Density: 2400 kg/m³. λ=1.4 W/mK. Complies with UNBS 822-1. | Maintain A1 Non-combustible in completed assembly. Install per UNBS 822-1. |  | RGB 000-000-000 |  | RGB 000-000-000 | Steel ASTM A992-50 | Steel | https://dl.polyhaven.org/file/ph-assets/Textures/jpg/2k/concrete_floor_003/concrete_floor_003_diff_2k.jpg | 2400 | 1.4 | 0.071 | 840 | A1 Non-combustible | 0.02 | 50 | 150 | 120 | 450000 | Concrete-Cut | Concrete-Cut | Solid Fill | 192,192,192 | 25 | 2.5
VALVES | P-VLV-BFLY-ACTUATED-200MM-INT-V013 | VALVE-013 | P-VLV | BUTTERFLY VALVE | ACTUATED BUTTERFLY VALVE 200MM (8 INCH) | HVAC CONTROL | CONDENSER |  |  | 45 | 166500 | EXCELLENT | WITH ACTUATOR | 1 | DUCTILE IRON |  | BODY | [9 empty] | BELIMO | UNBS 822-1 | ELECTRIC ACTUATOR | Steel | Metal | RGB 071-035-033 |  | 50 | 64 | RGB 000-000-000 |  | RGB 000-000-000 | Steel |  | ACTUATED BUTTERFLY VALVE 200MM (8 INCH). For hvac control applications. Fire classification: A1 Non-combustible. Density: 2400 kg/m³. λ=1.4 W/mK. Complies with UNBS 822-1. | Maintain A1 Non-combustible in completed assembly. Install per UNBS 822-1. |  | RGB 000-000-000 |  | RGB 000-000-000 | Steel ASTM A992-50 | Steel | https://dl.polyhaven.org/file/ph-assets/Textures/jpg/2k/concrete_floor_003/concrete_floor_003_diff_2k.jpg | 2400 | 1.4 | 0.071 | 840 | A1 Non-combustible | 0.02 | 50 | 150 | 120 | 450000 | Concrete-Cut | Concrete-Cut | Solid Fill | 192,192,192 | 25 | 2.5
VALVES | P-VLV-CHECK-SWING-50MM-INT-V014 | VALVE-014 | P-VLV | CHECK VALVE | SWING CHECK VALVE 50MM (2 INCH) | BACKFLOW PREVENTION | PUMP DISCHARGE |  |  | 45 | 166500 | EXCELLENT | SWING TYPE | 1 | BRONZE |  | BODY | [9 empty] | MILWAUKEE | UNBS 822-1 | HORIZONTAL | Steel | Metal | RGB 071-035-033 |  | 50 | 64 | RGB 000-000-000 |  | RGB 000-000-000 | Steel |  | SWING CHECK VALVE 50MM (2 INCH). For backflow prevention applications. Fire classification: A1 Non-combustible. Density: 2400 kg/m³. λ=1.4 W/mK. Complies with UNBS 822-1. | Maintain A1 Non-combustible in completed assembly. Install per UNBS 822-1. |  | RGB 000-000-000 |  | RGB 000-000-000 | Steel ASTM A992-50 | Steel | https://dl.polyhaven.org/file/ph-assets/Textures/jpg/2k/concrete_floor_003/concrete_floor_003_diff_2k.jpg | 2400 | 1.4 | 0.071 | 840 | A1 Non-combustible | 0.02 | 50 | 150 | 120 | 450000 | Concrete-Cut | Concrete-Cut | Solid Fill | 192,192,192 | 25 | 2.5
VALVES | P-VLV-CHECK-SPRING-25MM-INT-V015 | VALVE-015 | P-VLV | CHECK VALVE | SPRING CHECK VALVE 25MM (1 INCH) | BACKFLOW PREVENTION | BRANCH |  |  | 45 | 166500 | EXCELLENT | SPRING LOADED | 1 | BRASS |  | BODY | [9 empty] | NIBCO | UNBS 822-1 | SILENT OPERATION | Steel | Metal | RGB 071-035-033 |  | 50 | 64 | RGB 000-000-000 |  | RGB 000-000-000 | Steel |  | SPRING CHECK VALVE 25MM (1 INCH). For backflow prevention applications. Fire classification: A1 Non-combustible. Density: 2400 kg/m³. λ=1.4 W/mK. Complies with UNBS 822-1. | Maintain A1 Non-combustible in completed assembly. Install per UNBS 822-1. |  | RGB 000-000-000 |  | RGB 000-000-000 | Steel ASTM A992-50 | Steel | https://dl.polyhaven.org/file/ph-assets/Textures/jpg/2k/concrete_floor_003/concrete_floor_003_diff_2k.jpg | 2400 | 1.4 | 0.071 | 840 | A1 Non-combustible | 0.02 | 50 | 150 | 120 | 450000 | Concrete-Cut | Concrete-Cut | Solid Fill | 192,192,192 | 25 | 2.5
VALVES | P-VLV-CHECK-WAFER-100MM-INT-V016 | VALVE-016 | P-VLV | CHECK VALVE | WAFER CHECK VALVE 100MM (4 INCH) | BACKFLOW PREVENTION | PUMP DISCHARGE |  |  | 45 | 166500 | EXCELLENT | DUAL PLATE | 1 | DUCTILE IRON |  | BODY | [9 empty] | MILWAUKEE | UNBS 822-1 | COMPACT DESIGN | Steel | Metal | RGB 071-035-033 |  | 50 | 64 | RGB 000-000-000 |  | RGB 000-000-000 | Steel |  | WAFER CHECK VALVE 100MM (4 INCH). For backflow prevention applications. Fire classification: A1 Non-combustible. Density: 2400 kg/m³. λ=1.4 W/mK. Complies with UNBS 822-1. | Maintain A1 Non-combustible in completed assembly. Install per UNBS 822-1. |  | RGB 000-000-000 |  | RGB 000-000-000 | Steel ASTM A992-50 | Steel | https://dl.polyhaven.org/file/ph-assets/Textures/jpg/2k/concrete_floor_003/concrete_floor_003_diff_2k.jpg | 2400 | 1.4 | 0.071 | 840 | A1 Non-combustible | 0.02 | 50 | 150 | 120 | 450000 | Concrete-Cut | Concrete-Cut | Solid Fill | 192,192,192 | 25 | 2.5
VALVES | P-VLV-CHECK-LIFT-20MM-INT-V017 | VALVE-017 | P-VLV | CHECK VALVE | LIFT CHECK VALVE 20MM (3-4 INCH) | BACKFLOW PREVENTION | BRANCH |  |  | 45 | 166500 | GOOD | VERTICAL LIFT | 1 | BRONZE |  | BODY | [9 empty] | STOCKHAM | UNBS 822-1 | VERTICAL ONLY | Steel | Metal | RGB 071-035-033 |  | 50 | 64 | RGB 000-000-000 |  | RGB 000-000-000 | Steel |  | LIFT CHECK VALVE 20MM (3-4 INCH). For backflow prevention applications. Fire classification: A1 Non-combustible. Density: 2400 kg/m³. λ=1.4 W/mK. Complies with UNBS 822-1. | Maintain A1 Non-combustible in completed assembly. Install per UNBS 822-1. |  | RGB 000-000-000 |  | RGB 000-000-000 | Steel ASTM A992-50 | Steel | https://dl.polyhaven.org/file/ph-assets/Textures/jpg/2k/concrete_floor_003/concrete_floor_003_diff_2k.jpg | 2400 | 1.4 | 0.071 | 840 | A1 Non-combustible | 0.02 | 50 | 150 | 120 | 450000 | Concrete-Cut | Concrete-Cut | Solid Fill | 192,192,192 | 25 | 2.5
VALVES | P-VLV-GLOBE-BRONZE-20MM-INT-V018 | VALVE-018 | P-VLV | GLOBE VALVE | BRONZE GLOBE VALVE 20MM (3-4 INCH) | FLOW CONTROL | BRANCH |  |  | 45 | 166500 | EXCELLENT | THROTTLING | 1 | BRONZE |  | BODY | [9 empty] | CRANE | UNBS 822-1 | THREADED ENDS | Iron, Ductile | Metal | RGB 127-127-127 |  | 50 | 64 | RGB 000-000-000 |  | RGB 000-000-000 |  |  | BRONZE GLOBE VALVE 20MM (3-4 INCH). For flow control applications. Fire classification: A1 Non-combustible. Density: 2400 kg/m³. λ=1.4 W/mK. Complies with UNBS 822-1. | Maintain A1 Non-combustible in completed assembly. Install per UNBS 822-1. |  | RGB 000-000-000 |  | RGB 000-000-000 | Iron - Ductile Cast A536 65-45-12 | Iron | https://dl.polyhaven.org/file/ph-assets/Textures/jpg/2k/concrete_floor_003/concrete_floor_003_diff_2k.jpg | 2400 | 1.4 | 0.071 | 840 | A1 Non-combustible | 0.02 | 50 | 150 | 120 | 450000 | Concrete-Cut | Concrete-Cut | Solid Fill | 192,192,192 | 25 | 2.5
VALVES | P-VLV-GLOBE-CI-50MM-INT-V019 | VALVE-019 | P-VLV | GLOBE VALVE | CAST IRON GLOBE VALVE 50MM (2 INCH) | FLOW CONTROL | STEAM |  |  | 45 | 166500 | EXCELLENT | THROTTLING | 1 | CAST IRON |  | BODY | [9 empty] | CRANE | BS EN 10025:2019, UNBS 822-1 | FLANGED ENDS | Iron, Ductile | Metal | RGB 127-127-127 |  | 50 | 64 | RGB 000-000-000 |  | RGB 000-000-000 |  |  | CAST IRON GLOBE VALVE 50MM (2 INCH). For flow control applications. Fire classification: A1 Non-combustible. Density: 7850 kg/m³. λ=50.0 W/mK. Complies with BS EN 10025:2019. | Maintain A1 Non-combustible in completed assembly. Install per BS EN 10025:2019. |  | RGB 000-000-000 |  | RGB 000-000-000 | Iron - Ductile Cast A536 65-45-12 | Iron | https://dl.polyhaven.org/file/ph-assets/Textures/jpg/2k/metal_plate/metal_plate_diff_2k.jpg | 7850 | 50 | 0.002 | 450 | A1 Non-combustible | 0.05 | 45 | 2500 | 4500 | 16875000 | Steel-Section | Metal-Panel-Horizontal | Diagonal | 128,128,128 | 0 | 355
VALVES | P-VLV-PRV-BRONZE-20MM-INT-V020 | VALVE-020 | P-VLV | PRESSURE REDUCING VALVE | PRV 20MM (3-4 INCH) BRONZE | PRESSURE CONTROL | DOMESTIC WATER |  |  | 45 | 166500 | EXCELLENT | DIRECT ACTING | 1 | BRONZE |  | BODY | [9 empty] | WATTS | UNBS 822-1 | 1.5-8 BAR | Steel | Metal | RGB 071-035-033 |  | 50 | 64 | RGB 000-000-000 |  | RGB 000-000-000 | Steel |  | PRV 20MM (3-4 INCH) BRONZE. For pressure control applications. Fire classification: A1 Non-combustible. Density: 2400 kg/m³. λ=1.4 W/mK. Complies with UNBS 822-1. | Maintain A1 Non-combustible in completed assembly. Install per UNBS 822-1. |  | RGB 000-000-000 |  | RGB 000-000-000 | Steel ASTM A992-50 | Steel | https://dl.polyhaven.org/file/ph-assets/Textures/jpg/2k/concrete_floor_003/concrete_floor_003_diff_2k.jpg | 2400 | 1.4 | 0.071 | 840 | A1 Non-combustible | 0.02 | 50 | 150 | 120 | 450000 | Concrete-Cut | Concrete-Cut | Solid Fill | 192,192,192 | 25 | 2.5
VALVES | P-VLV-PRV-BRONZE-25MM-INT-V021 | VALVE-021 | P-VLV | PRESSURE REDUCING VALVE | PRV 25MM (1 INCH) BRONZE | PRESSURE CONTROL | DOMESTIC WATER |  |  | 45 | 166500 | EXCELLENT | DIRECT ACTING | 1 | BRONZE |  | BODY | [9 empty] | WATTS | UNBS 822-1 | 1.5-8 BAR | Steel | Metal | RGB 071-035-033 |  | 50 | 64 | RGB 000-000-000 |  | RGB 000-000-000 | Steel |  | PRV 25MM (1 INCH) BRONZE. For pressure control applications. Fire classification: A1 Non-combustible. Density: 2400 kg/m³. λ=1.4 W/mK. Complies with UNBS 822-1. | Maintain A1 Non-combustible in completed assembly. Install per UNBS 822-1. |  | RGB 000-000-000 |  | RGB 000-000-000 | Steel ASTM A992-50 | Steel | https://dl.polyhaven.org/file/ph-assets/Textures/jpg/2k/concrete_floor_003/concrete_floor_003_diff_2k.jpg | 2400 | 1.4 | 0.071 | 840 | A1 Non-combustible | 0.02 | 50 | 150 | 120 | 450000 | Concrete-Cut | Concrete-Cut | Solid Fill | 192,192,192 | 25 | 2.5
VALVES | P-VLV-BAL-MECH-20MM-INT-V022 | VALVE-022 | P-VLV | BALANCING VALVE | MANUAL BALANCING VALVE 20MM | HYDRONIC BALANCING | CHILLED WATER |  |  | 45 | 166500 | EXCELLENT | WITH MEMORY | 1 | BRASS |  | BODY | [9 empty] | IMI TA | UNBS 822-1 | WITH GAUGE PORTS | Steel | Metal | RGB 071-035-033 |  | 50 | 64 | RGB 000-000-000 |  | RGB 000-000-000 | Steel |  | MANUAL BALANCING VALVE 20MM. For hydronic balancing applications. Fire classification: A1 Non-combustible. Density: 2400 kg/m³. λ=1.4 W/mK. Complies with UNBS 822-1. | Maintain A1 Non-combustible in completed assembly. Install per UNBS 822-1. |  | RGB 000-000-000 |  | RGB 000-000-000 | Steel ASTM A992-50 | Steel | https://dl.polyhaven.org/file/ph-assets/Textures/jpg/2k/concrete_floor_003/concrete_floor_003_diff_2k.jpg | 2400 | 1.4 | 0.071 | 840 | A1 Non-combustible | 0.02 | 50 | 150 | 120 | 450000 | Concrete-Cut | Concrete-Cut | Solid Fill | 192,192,192 | 25 | 2.5
VALVES | P-VLV-BAL-AUTO-25MM-INT-V023 | VALVE-023 | P-VLV | AUTO BALANCING VALVE | AUTOMATIC BALANCING VALVE 25MM | HYDRONIC BALANCING | CHILLED WATER |  |  | 45 | 166500 | EXCELLENT | SELF ADJUSTING | 1 | BRASS |  | BODY | [9 empty] | IMI TA | UNBS 822-1 | DYNAMIC | Steel | Metal | RGB 071-035-033 |  | 50 | 64 | RGB 000-000-000 |  | RGB 000-000-000 | Steel |  | AUTOMATIC BALANCING VALVE 25MM. For hydronic balancing applications. Fire classification: A1 Non-combustible. Density: 2400 kg/m³. λ=1.4 W/mK. Complies with UNBS 822-1. | Maintain A1 Non-combustible in completed assembly. Install per UNBS 822-1. |  | RGB 000-000-000 |  | RGB 000-000-000 | Steel ASTM A992-50 | Steel | https://dl.polyhaven.org/file/ph-assets/Textures/jpg/2k/concrete_floor_003/concrete_floor_003_diff_2k.jpg | 2400 | 1.4 | 0.071 | 840 | A1 Non-combustible | 0.02 | 50 | 150 | 120 | 450000 | Concrete-Cut | Concrete-Cut | Solid Fill | 192,192,192 | 25 | 2.5
VALVES | P-VLV-RELIEF-BRONZE-20MM-INT-V024 | VALVE-024 | P-VLV | RELIEF VALVE | TEMPERATURE & PRESSURE RELIEF 20MM | SAFETY | WATER HEATER |  |  | 45 | 166500 | EXCELLENT | 6 BAR - 99°C | 1 | BRONZE |  | BODY | [9 empty] | WATTS | UNBS 822-1 | T&P RELIEF | Steel | Metal | RGB 071-035-033 |  | 50 | 64 | RGB 000-000-000 |  | RGB 000-000-000 | Steel |  | TEMPERATURE & PRESSURE RELIEF 20MM. For safety applications. Fire classification: A1 Non-combustible. Density: 2400 kg/m³. λ=1.4 W/mK. Complies with UNBS 822-1. | Maintain A1 Non-combustible in completed assembly. Install per UNBS 822-1. |  | RGB 000-000-000 |  | RGB 000-000-000 | Steel ASTM A992-50 | Steel | https://dl.polyhaven.org/file/ph-assets/Textures/jpg/2k/concrete_floor_003/concrete_floor_003_diff_2k.jpg | 2400 | 1.4 | 0.071 | 840 | A1 Non-combustible | 0.02 | 50 | 150 | 120 | 450000 | Concrete-Cut | Concrete-Cut | Solid Fill | 192,192,192 | 25 | 2.5
VALVES | P-VLV-SAFETY-SPRING-25MM-INT-V025 | VALVE-025 | P-VLV | SAFETY VALVE | SPRING SAFETY VALVE 25MM | OVERPRESSURE PROTECTION | BOILER |  |  | 45 | 166500 | EXCELLENT | 10 BAR SETTING | 1 | BRASS |  | BODY | [9 empty] | SPIRAX SARCO | UNBS 822-1 | STEAM APPLICATION | Steel | Metal | RGB 071-035-033 |  | 50 | 64 | RGB 000-000-000 |  | RGB 000-000-000 | Steel |  | SPRING SAFETY VALVE 25MM. For overpressure protection applications. Fire classification: A1 Non-combustible. Density: 2400 kg/m³. λ=1.4 W/mK. Complies with UNBS 822-1. | Maintain A1 Non-combustible in completed assembly. Install per UNBS 822-1. |  | RGB 000-000-000 |  | RGB 000-000-000 | Steel ASTM A992-50 | Steel | https://dl.polyhaven.org/file/ph-assets/Textures/jpg/2k/concrete_floor_003/concrete_floor_003_diff_2k.jpg | 2400 | 1.4 | 0.071 | 840 | A1 Non-combustible | 0.02 | 50 | 150 | 120 | 450000 | Concrete-Cut | Concrete-Cut | Solid Fill | 192,192,192 | 25 | 2.5

## 19-WATER-SUPPLY
MAT_DISCIPLINE | MAT_ISO_19650_ID | MAT_CODE | MAT_ELEMENT_TYPE | MAT_CATEGORY | MAT_NAME | MAT_APPLICATION | MAT_LOCATION | MAT_THICKNESS_MM | MAT_THICKNESS_INCH | MAT_COST_USD | MAT_COST_UGX | MAT_DURABILITY | MAT_SPECIFICATIONS | MAT_LAYER_COUNT | MAT_LAYER_1_MATERIAL | MAT_LAYER_1_THICKNESS_MM | MAT_LAYER_1_FUNCTION | MAT_LAYER_2_MATERIAL | MAT_LAYER_2_THICKNESS_MM | MAT_LAYER_2_FUNCTION | MAT_LAYER_3_MATERIAL | MAT_LAYER_3_THICKNESS_MM | MAT_LAYER_3_FUNCTION | MAT_LAYER_4_MATERIAL | MAT_LAYER_4_THICKNESS_MM | MAT_LAYER_4_FUNCTION | MAT_MANUFACTURER | MAT_STANDARD | MAT_FEATURES | BLE_APP-REVIT-BASE-MATERIAL | BLE_APP-IDENTITY-CLASS | BLE_APP-COLOR | BLE_APP-TRANSPARENCY | BLE_APP-SMOOTHNESS | BLE_APP-SHININESS | BLE_APP-SURFACE-FG-COLOR | BLE_APP-SURFACE-FG-PATTERN | BLE_APP-CUT-FG-COLOR | BLE_APP-CUT-FG-PATTERN | BLE_APP-IMAGE | BLE_APP-DESCRIPTION | BLE_APP-COMMENTS | BLE_APP-SURFACE-BG-PATTERN | BLE_APP-SURFACE-BG-COLOR | BLE_APP-CUT-BG-PATTERN | BLE_APP-CUT-BG-COLOR | BLE_APP-PHYSICAL-ASSET | BLE_APP-THERMAL-ASSET | BLE_MAT_TEXTURE_URL | PROP_DENSITY_KG_M3 | PROP_THERMAL_COND_W_MK | PROP_THERMAL_RES_M2K_W | PROP_SPECIFIC_HEAT_J_KGK | PROP_FIRE_RATING | PROP_ACOUSTIC_ABS | PROP_SOUND_RED_DB | PROP_CARBON_KG_M3 | MAT_COST_USD | MAT_COST_UGX | BLE_APP-CUT_PATTERN | BLE_APP-SURFACE_PATTERN | BLE_APP-BACKGROUND_PATTERN | BLE_APP-SHADING_RGB | PROP_COMP_STRENGTH_MPA | PROP_TENS_STRENGTH_MPA | MAT_LAYER_5_MATERIAL | MAT_LAYER_5_THICKNESS_MM | MAT_LAYER_5_FUNCTION
Mat Discipline | Mat Iso 19650 Id | Mat Code | Mat Element Type | Mat Category | Mat Name | Mat Application | Mat Location | Mat Thickness Mm | Mat Thickness Inch | Mat Cost Usd | Mat Cost Ugx | Mat Durability | Mat Specifications | Mat Layer Count | Mat Layer 1 Material | Mat Layer 1 Thickness Mm | Mat Layer 1 Function | Mat Layer 2 Material | Mat Layer 2 Thickness Mm | Mat Layer 2 Function | Mat Layer 3 Material | Mat Layer 3 Thickness Mm | Mat Layer 3 Function | Mat Layer 4 Material | Mat Layer 4 Thickness Mm | Mat Layer 4 Function | Mat Manufacturer | Mat Standard | Mat Features | Ble App-revit-base-material | Ble App-identity-class | Ble App-color | Ble App-transparency | Ble App-smoothness | Ble App-shininess | Ble App-surface-fg-color | Ble App-surface-fg-pattern | Ble App-cut-fg-color | Ble App-cut-fg-pattern | Ble App-image | Ble App-description | Ble App-comments | Ble App-surface-bg-pattern | Ble App-surface-bg-color | Ble App-cut-bg-pattern | Ble App-cut-bg-color | Ble App-physical-asset | Ble App-thermal-asset | Ble Mat Texture Url | Prop Density Kg M3 | Prop Thermal Cond W Mk | Prop Thermal Res M2k W | Prop Specific Heat J Kgk | Prop Fire Rating | Prop Acoustic Abs | Prop Sound Red Db | Prop Carbon Kg M3 | Prop Cost Usd | Prop Cost Ugx | Ble App-cut Pattern | Ble App-surface Pattern | Ble App-background Pattern | Ble App-shading Rgb | Prop Comp Strength Mpa | Prop Tens Strength Mpa | Mat Layer 5 Material | Mat Layer 5 Thickness Mm | Mat Layer 5 Function
80a2b25a-3312-520c-911f-ad8c1d5f760b | 11ce94b5-249d-5ab1-8f8f-ac5f9dd0faa6 | 758ba3d0-ea41-51fc-8dbf-3bb444174385 | 8e5bf87c-4cd4-575a-95cc-e2faf2beaf70 | 4cd946c9-17f7-5d6c-8593-07e1fe37d933 | 819a8cc6-a552-5649-921f-3b6e494c49d7 | 462a0ea4-dd70-5a0e-8f25-be818a47804a | 77673d78-89cd-5919-8d96-e0ed6d6519ed | 34c84ad4-3a5c-5222-9abb-981bf9b53980 | 77700220-09d7-5b22-b67c-282123db6b2d | 2dc13319-9225-58b5-9904-d9dc5455dcb0 | 1ffd7a5b-353c-5634-bfe1-1a32c7ab44a1 | b40a8bae-2267-5cbd-863b-a237932e520e | 0efc1f0f-a86a-5088-9305-8839f35d8acc | e181d31f-030c-5caf-8486-85070edf4eaf | 1bd477a7-6cfe-579d-adb9-10528e512790 | ac31c3c2-82f6-5cd9-a1e3-9489bc95a16b | 0359c961-29ed-5f4b-b3e6-a7dc55c23665 | 14b7c2f3-4188-5644-ab61-7f446cf631e8 | 273ae5c0-1913-51c2-8415-5263b0c83606 | f7a1b5af-867c-5d16-bf51-3857e7cdbec6 | 20281f20-2ca0-549c-8720-4426956630fc | 0319ac70-dfa2-5e93-b765-aa9ea543bf0f | 12dc3e9a-4e10-5d90-8238-f03a7e719ada | 646ebf48-0f81-5596-bc9e-e404360ba703 | d2f81f83-7867-51fb-9a06-a9e58f75f14a | 3bc551ba-bd2b-5a28-8080-3d5d069ee07d | 66307eed-372a-5804-9c95-6866cceb503a | f7b7a311-f04b-5859-998e-e88295f4badc | 65fa7015-14b5-50c7-b339-9ea8d49645b5 | 4f857c55-e2d2-5526-bcfb-febfcf8135a7 | c6bb8c31-a04c-5beb-be66-fe2f681e2038 | 4d711271-3fea-5c1d-9f60-140130758df9 | 8bbcde0a-0db9-58b2-8562-30c7567f53dc | 5e59ebeb-b688-5c86-9fb3-4bc1cce11d0a | a556243a-8e3c-58ce-a26d-66e2442d2d20 | 2b68bc1f-e624-5749-9cdc-c04057f03bed | a389b775-f56d-5c0f-8863-c1acca491c62 | 4674e698-222c-5233-9a41-e24c034d9ee2 | aea63902-5e4f-5022-bf17-e9f8c87ca01f | eaaf3b80-c7f9-508a-8e4e-2aafba2d2f76 | 169aa860-ea1c-58b4-951c-9a5056d01c44 | bd0d1e72-19e3-5e7c-b27b-b56f2dc5d1e9 | 0007744c-a411-51ac-8722-314271c17c5a | fc99a1b6-b1b1-5e71-93fb-78d20293c6ea | 263205ab-ecb0-5c04-b72e-a061a597fd61 | 27a62c46-4ab1-56d4-8474-b090cf7406df | 01d12656-3d68-5cf0-9322-3e0bb5c89ae9 | d9e521b5-c867-56ad-87d4-7c7e2ab29787 | dda46a75-078f-5701-bb0e-67fb11002872 | 7ac2667c-733e-5427-a646-4114c1d5d966 | 7a67eea7-6c74-56ea-bf6e-2cb506aef2b6 | 7c46e3c8-c6d8-5b39-9e25-2ccd795886ee | a495e29d-48f0-53a6-90f9-f51e283454e0 | e9f9cfd6-e086-5eff-93a3-97eb552693a1 | cc5ae04e-b64b-5d57-9030-22f14dfff3a0 | 0e0af49b-5fd9-51bb-8273-cb04161067de | 8bdda9f1-dd26-5488-a045-df664f1e055a | 1b8681d1-c73b-5617-aa78-6456d0df7d1a | 1988eff2-9a6f-5acf-a8ce-98c59b082f35 | af228161-0fa7-5d33-8e17-dae0514484d5 | ba316859-84b2-5bfa-b93f-a0144d43b482 | de4facff-b835-5fbb-97df-c90a46817e6d | abead5cf-a33a-583e-9cc9-a7cbc321149a | e185941c-6778-5b9f-97ea-3f1d4bd74b9a | 1545e81b-0197-59e2-a346-ae418f64b5ad | 2f0dac90-cbfa-5c9f-a41c-2e9959c7c97a | 70322b56-805e-5cc0-b939-0baea195fb6f | 7b72e860-4a66-5cce-ac4a-2ea5e638ff8f
TEXT | TEXT | TEXT | TEXT | TEXT | TEXT | TEXT | TEXT | LENGTH | LENGTH | CURRENCY | CURRENCY | TEXT | TEXT | INTEGER | TEXT | LENGTH | TEXT | TEXT | LENGTH | TEXT | TEXT | LENGTH | TEXT | TEXT | LENGTH | TEXT | TEXT | TEXT | TEXT | TEXT | TEXT | TEXT | TEXT | TEXT | TEXT | TEXT | TEXT | TEXT | TEXT | TEXT | TEXT | TEXT | TEXT | TEXT | TEXT | TEXT | TEXT | TEXT | TEXT | NUMBER | NUMBER | AREA | NUMBER | TEXT | TEXT | NUMBER | NUMBER | CURRENCY | CURRENCY | TEXT | TEXT | TEXT | TEXT | NUMBER | NUMBER | TEXT | LENGTH | TEXT
Mat Discipline [ISO 19650-1:2018] | Mat Iso 19650 Id [ISO 19650-1:2018] | Mat Code [ISO 19650-1:2018] | Mat Element Type [ISO 19650-1:2018] | Mat Category [ISO 19650-1:2018] | Mat Name [ISO 19650-1:2018] | Mat Application [ISO 19650-1:2018] | Mat Location [ISO 19650-1:2018] | Mat Thickness Mm [ISO 19650-1:2018] | Mat Thickness Inch [ISO 19650-1:2018] | Mat Cost Usd [ISO 19650-1:2018] | Mat Cost Ugx [ISO 19650-1:2018] | Mat Durability [ISO 19650-1:2018] | Mat Specifications [ISO 19650-1:2018] | Mat Layer Count [ISO 19650-1:2018] | Mat Layer 1 Material [ISO 19650-1:2018] | Mat Layer 1 Thickness Mm [ISO 19650-1:2018] | Mat Layer 1 Function [ISO 19650-1:2018] | Mat Layer 2 Material [ISO 19650-1:2018] | Mat Layer 2 Thickness Mm [ISO 19650-1:2018] | Mat Layer 2 Function [ISO 19650-1:2018] | Mat Layer 3 Material [ISO 19650-1:2018] | Mat Layer 3 Thickness Mm [ISO 19650-1:2018] | Mat Layer 3 Function [ISO 19650-1:2018] | Mat Layer 4 Material [ISO 19650-1:2018] | Mat Layer 4 Thickness Mm [ISO 19650-1:2018] | Mat Layer 4 Function [ISO 19650-1:2018] | Mat Manufacturer [ISO 19650-1:2018] | Mat Standard [ISO 19650-1:2018] | Mat Features [ISO 19650-1:2018] | Ble App-revit-base-material [ISO 19650-1:2018] | Ble App-identity-class [ISO 19650-1:2018] | Ble App-color [ISO 19650-1:2018] | Ble App-transparency [ISO 19650-1:2018] | Ble App-smoothness [ISO 19650-1:2018] | Ble App-shininess [ISO 19650-1:2018] | Ble App-surface-fg-color [ISO 19650-1:2018] | Ble App-surface-fg-pattern [ISO 19650-1:2018] | Ble App-cut-fg-color [ISO 19650-1:2018] | Ble App-cut-fg-pattern [ISO 19650-1:2018] | Ble App-image [ISO 19650-1:2018] | Ble App-description [ISO 19650-1:2018] | Ble App-comments [ISO 19650-1:2018] | Ble App-surface-bg-pattern [ISO 19650-1:2018] | Ble App-surface-bg-color [ISO 19650-1:2018] | Ble App-cut-bg-pattern [ISO 19650-1:2018] | Ble App-cut-bg-color [ISO 19650-1:2018] | Ble App-physical-asset [ISO 19650-1:2018] | Ble App-thermal-asset [ISO 19650-1:2018] | Ble Mat Texture Url [ISO 19650-1:2018] | Prop Density Kg M3 [ISO 19650-1:2018] | Prop Thermal Cond W Mk [ISO 19650-1:2018] | Prop Thermal Res M2k W [ISO 19650-1:2018] | Prop Specific Heat J Kgk [ISO 19650-1:2018] | Prop Fire Rating [ISO 19650-1:2018] | Prop Acoustic Abs [ISO 19650-1:2018] | Prop Sound Red Db [ISO 19650-1:2018] | Prop Carbon Kg M3 [ISO 19650-1:2018] | Prop Cost Usd [ISO 19650-1:2018] | Prop Cost Ugx [ISO 19650-1:2018] | Ble App-cut Pattern [ISO 19650-1:2018] | Ble App-surface Pattern [ISO 19650-1:2018] | Ble App-background Pattern [ISO 19650-1:2018] | Ble App-shading Rgb [ISO 19650-1:2018] | Prop Comp Strength Mpa [ISO 19650-1:2018] | Prop Tens Strength Mpa [ISO 19650-1:2018] | Mat Layer 5 Material [ISO 19650-1:2018] | Mat Layer 5 Thickness Mm [ISO 19650-1:2018] | Mat Layer 5 Function [ISO 19650-1:2018]
WATER-SUPPLY | P-WSP-PVC-SCH40-20MM-INT-WP001 | WPIPE-001 | P-WSP | PVC WATER PIPE | PVC PIPE SCH40 20MM (1-2 INCH) | COLD WATER | CONCEALED | 2.44 | 0.096063 | 8 | 29600 | GOOD | SCHEDULE 40 | 1 | UPVC | 2.44 | PIPE WALL | [6 empty] | R-0.05 |  |  | SUPREME | BS EN ISO 1163, BS EN 607 | SOLVENT WELD | Polyvinyl Chloride - Rigid | Plastic | RGB 127-127-127 |  | 50 | 64 | RGB 120-120-120 |  | RGB 120-120-120 |  |  | PVC PIPE SCH40 20MM (1-2 INCH). 2.44mm nominal thickness. For cold water applications. Fire classification: B s1 d0. Density: 1400 kg/m³. λ=0.16 W/mK. Complies with BS EN ISO 1163. | Maintain B s1 d0 in completed assembly. Install per BS EN ISO 1163. |  | RGB 000-000-000 |  | RGB 000-000-000 | Polyvinyl Chloride - Rigid | Polyvinyl Chloride - Rigid | https://dl.polyhaven.org/file/ph-assets/Textures/jpg/2k/leather_white/leather_white_diff_2k.jpg | 1400 | 0.16 | 0.015 | 900 | B s1 d0 | 0.1 | 25 | 2100 | 1800 | 6750000 | Concrete-Cut | PVC | Solid Fill | 255,255,255 | 0 | 52
WATER-SUPPLY | P-WSP-PVC-SCH40-25MM-INT-WP002 | WPIPE-002 | P-WSP | PVC WATER PIPE | PVC PIPE SCH40 25MM (1 INCH) | COLD WATER | CONCEALED | 2.87 | 0.11299 | 8 | 29600 | GOOD | SCHEDULE 40 | 1 | UPVC | 2.87 | PIPE WALL | [6 empty] | R-0.05 |  |  | SUPREME | BS EN ISO 1163, BS EN 607 | SOLVENT WELD | Polyvinyl Chloride - Rigid | Plastic | RGB 127-127-127 |  | 50 | 64 | RGB 120-120-120 |  | RGB 120-120-120 |  |  | PVC PIPE SCH40 25MM (1 INCH). 2.87mm nominal thickness. For cold water applications. Fire classification: B s1 d0. Density: 1400 kg/m³. λ=0.16 W/mK. Complies with BS EN ISO 1163. | Maintain B s1 d0 in completed assembly. Install per BS EN ISO 1163. |  | RGB 000-000-000 |  | RGB 000-000-000 | Polyvinyl Chloride - Rigid | Polyvinyl Chloride - Rigid | https://dl.polyhaven.org/file/ph-assets/Textures/jpg/2k/leather_white/leather_white_diff_2k.jpg | 1400 | 0.16 | 0.018 | 900 | B s1 d0 | 0.1 | 25 | 2100 | 1800 | 6750000 | Concrete-Cut | PVC | Solid Fill | 255,255,255 | 0 | 52
WATER-SUPPLY | P-WSP-PVC-SCH40-32MM-INT-WP003 | WPIPE-003 | P-WSP | PVC WATER PIPE | PVC PIPE SCH40 32MM (1.5 INCH) | COLD WATER | CONCEALED | 3.56 | 0.14016 | 8 | 29600 | GOOD | SCHEDULE 40 | 1 | UPVC | 3.56 | PIPE WALL | [6 empty] | R-0.05 |  |  | SUPREME | BS EN ISO 1163, BS EN 607 | SOLVENT WELD | Polyvinyl Chloride - Rigid | Plastic | RGB 127-127-127 |  | 50 | 64 | RGB 120-120-120 |  | RGB 120-120-120 |  |  | PVC PIPE SCH40 32MM (1.5 INCH). 3.56mm nominal thickness. For cold water applications. Fire classification: B s1 d0. Density: 1400 kg/m³. λ=0.16 W/mK. Complies with BS EN ISO 1163. | Maintain B s1 d0 in completed assembly. Install per BS EN ISO 1163. |  | RGB 000-000-000 |  | RGB 000-000-000 | Polyvinyl Chloride - Rigid | Polyvinyl Chloride - Rigid | https://dl.polyhaven.org/file/ph-assets/Textures/jpg/2k/leather_white/leather_white_diff_2k.jpg | 1400 | 0.16 | 0.022 | 900 | B s1 d0 | 0.1 | 25 | 2100 | 1800 | 6750000 | Concrete-Cut | PVC | Solid Fill | 255,255,255 | 0 | 52
WATER-SUPPLY | P-WSP-PVC-SCH40-50MM-INT-WP004 | WPIPE-004 | P-WSP | PVC WATER PIPE | PVC PIPE SCH40 50MM (2 INCH) | COLD WATER | RISER | 4.55 | 0.17913 | 8 | 29600 | GOOD | SCHEDULE 40 | 1 | UPVC | 4.55 | PIPE WALL | [6 empty] | R-0.05 |  |  | SUPREME | BS EN ISO 1163, BS EN 607 | SOLVENT WELD | Polyvinyl Chloride - Rigid | Plastic | RGB 127-127-127 |  | 50 | 64 | RGB 120-120-120 |  | RGB 120-120-120 |  |  | PVC PIPE SCH40 50MM (2 INCH). 4.55mm nominal thickness. For cold water applications. Fire classification: B s1 d0. Density: 1400 kg/m³. λ=0.16 W/mK. Complies with BS EN ISO 1163. | Maintain B s1 d0 in completed assembly. Install per BS EN ISO 1163. |  | RGB 000-000-000 |  | RGB 000-000-000 | Polyvinyl Chloride - Rigid | Polyvinyl Chloride - Rigid | https://dl.polyhaven.org/file/ph-assets/Textures/jpg/2k/leather_white/leather_white_diff_2k.jpg | 1400 | 0.16 | 0.028 | 900 | B s1 d0 | 0.1 | 25 | 2100 | 1800 | 6750000 | Concrete-Cut | PVC | Solid Fill | 255,255,255 | 0 | 52
WATER-SUPPLY | P-WSP-PPR-PN20-20MM-INT-WP005 | WPIPE-005 | P-WSP | PPR PIPE | PPR PIPE PN20 20MM | HOT-COLD WATER | CONCEALED | 3.4 | 0.13386 | 8 | 29600 | EXCELLENT | HEAT FUSION | 1 | POLYPROPYLENE | 3.4 | PIPE WALL | [6 empty] | R-0.08 |  |  | AQUATHERM | UNBS 822-1 | UP TO 95°C | Polyvinyl Chloride - Rigid | Plastic | RGB 127-127-127 |  | 50 | 64 | RGB 120-120-120 |  | RGB 120-120-120 |  |  | PPR PIPE PN20 20MM. 3.4mm nominal thickness. For hot-cold water applications. Fire classification: A1 Non-combustible. Density: 2400 kg/m³. λ=1.4 W/mK. Complies with UNBS 822-1. | Maintain A1 Non-combustible in completed assembly. Install per UNBS 822-1. |  | RGB 000-000-000 |  | RGB 000-000-000 | Polyvinyl Chloride - Rigid | Polyvinyl Chloride - Rigid | https://dl.polyhaven.org/file/ph-assets/Textures/jpg/2k/concrete_floor_003/concrete_floor_003_diff_2k.jpg | 2400 | 1.4 | 0.002 | 840 | A1 Non-combustible | 0.02 | 50 | 150 | 120 | 450000 | Concrete-Cut | Concrete-Cut | Solid Fill | 192,192,192 | 25 | 2.5
WATER-SUPPLY | P-WSP-PPR-PN20-25MM-INT-WP006 | WPIPE-006 | P-WSP | PPR PIPE | PPR PIPE PN20 25MM | HOT-COLD WATER | CONCEALED | 4.2 | 0.16535 | 8 | 29600 | EXCELLENT | HEAT FUSION | 1 | POLYPROPYLENE | 4.2 | PIPE WALL | [6 empty] | R-0.08 |  |  | AQUATHERM | UNBS 822-1 | UP TO 95°C | Polyvinyl Chloride - Rigid | Plastic | RGB 127-127-127 |  | 50 | 64 | RGB 120-120-120 |  | RGB 120-120-120 |  |  | PPR PIPE PN20 25MM. 4.2mm nominal thickness. For hot-cold water applications. Fire classification: A1 Non-combustible. Density: 2400 kg/m³. λ=1.4 W/mK. Complies with UNBS 822-1. | Maintain A1 Non-combustible in completed assembly. Install per UNBS 822-1. |  | RGB 000-000-000 |  | RGB 000-000-000 | Polyvinyl Chloride - Rigid | Polyvinyl Chloride - Rigid | https://dl.polyhaven.org/file/ph-assets/Textures/jpg/2k/concrete_floor_003/concrete_floor_003_diff_2k.jpg | 2400 | 1.4 | 0.003 | 840 | A1 Non-combustible | 0.02 | 50 | 150 | 120 | 450000 | Concrete-Cut | Concrete-Cut | Solid Fill | 192,192,192 | 25 | 2.5
WATER-SUPPLY | P-WSP-PPR-PN20-32MM-INT-WP007 | WPIPE-007 | P-WSP | PPR PIPE | PPR PIPE PN20 32MM | HOT-COLD WATER | RISER | 5.4 | 0.2126 | 8 | 29600 | EXCELLENT | HEAT FUSION | 1 | POLYPROPYLENE | 5.4 | PIPE WALL | [6 empty] | R-0.08 |  |  | AQUATHERM | UNBS 822-1 | UP TO 95°C | Polyvinyl Chloride - Rigid | Plastic | RGB 127-127-127 |  | 50 | 64 | RGB 120-120-120 |  | RGB 120-120-120 |  |  | PPR PIPE PN20 32MM. 5.4mm nominal thickness. For hot-cold water applications. Fire classification: A1 Non-combustible. Density: 2400 kg/m³. λ=1.4 W/mK. Complies with UNBS 822-1. | Maintain A1 Non-combustible in completed assembly. Install per UNBS 822-1. |  | RGB 000-000-000 |  | RGB 000-000-000 | Polyvinyl Chloride - Rigid | Polyvinyl Chloride - Rigid | https://dl.polyhaven.org/file/ph-assets/Textures/jpg/2k/concrete_floor_003/concrete_floor_003_diff_2k.jpg | 2400 | 1.4 | 0.004 | 840 | A1 Non-combustible | 0.02 | 50 | 150 | 120 | 450000 | Concrete-Cut | Concrete-Cut | Solid Fill | 192,192,192 | 25 | 2.5
WATER-SUPPLY | P-WSP-CU-TYPE-M-15MM-INT-WP008 | WPIPE-008 | P-WSP | COPPER PIPE | COPPER PIPE TYPE M 15MM (1-2 INCH) | DOMESTIC WATER | EXPOSED | 0.81 | 0.03189 | 8 | 29600 | EXCELLENT | TYPE M | 1 | COPPER | 0.81 | PIPE WALL | [6 empty] | R-0.01 |  |  | MUELLER | UNBS 822-1 | SOLDERED JOINTS | Copper | Metal | RGB 120-120-120 |  | 50 | 64 | RGB 120-120-120 |  | RGB 120-120-120 |  |  | COPPER PIPE TYPE M 15MM (1-2 INCH). 0.81mm nominal thickness. For domestic water applications. Fire classification: A1 Non-combustible. Density: 8960 kg/m³. λ=385.0 W/mK. Complies with UNBS 822-1. | Maintain A1 Non-combustible in completed assembly. Install per UNBS 822-1. |  | RGB 000-000-000 |  | RGB 000-000-000 | Copper | Copper | https://dl.polyhaven.org/file/ph-assets/Textures/jpg/2k/copper_rock/copper_rock_diff_2k.jpg | 8960 | 385 | 0 | 385 | A1 Non-combustible | 0.02 | 40 | 3500 | 8500 | 31875000 | Steel-Section | Metal-Copper | Solid Fill | 184,115,51 | 0 | 220
WATER-SUPPLY | P-WSP-CU-TYPE-M-22MM-INT-WP009 | WPIPE-009 | P-WSP | COPPER PIPE | COPPER PIPE TYPE M 22MM (1 INCH) | DOMESTIC WATER | EXPOSED | 1.07 | 0.042126 | 8 | 29600 | EXCELLENT | TYPE M | 1 | COPPER | 1.07 | PIPE WALL | [6 empty] | R-0.01 |  |  | MUELLER | UNBS 822-1 | SOLDERED JOINTS | Copper | Metal | RGB 120-120-120 |  | 50 | 64 | RGB 120-120-120 |  | RGB 120-120-120 |  |  | COPPER PIPE TYPE M 22MM (1 INCH). 1.07mm nominal thickness. For domestic water applications. Fire classification: A1 Non-combustible. Density: 8960 kg/m³. λ=385.0 W/mK. Complies with UNBS 822-1. | Maintain A1 Non-combustible in completed assembly. Install per UNBS 822-1. |  | RGB 000-000-000 |  | RGB 000-000-000 | Copper | Copper | https://dl.polyhaven.org/file/ph-assets/Textures/jpg/2k/copper_rock/copper_rock_diff_2k.jpg | 8960 | 385 | 0 | 385 | A1 Non-combustible | 0.02 | 40 | 3500 | 8500 | 31875000 | Steel-Section | Metal-Copper | Solid Fill | 184,115,51 | 0 | 220
WATER-SUPPLY | P-WSP-PEX-16MM-INT-WP010 | WPIPE-010 | P-WSP | PEX PIPE | PEX-A PIPE 16MM (5-8 INCH) | DOMESTIC WATER | CONCEALED | 2 | 0.07874 | 8 | 29600 | EXCELLENT | EXPANSION METHOD | 1 | CROSS-LINKED PE | 2 | PIPE WALL | [6 empty] | R-0.06 |  |  | UPONOR | UNBS 822-1 | FLEXIBLE | Steel | Metal | RGB 071-035-033 |  | 50 | 64 | RGB 000-000-000 |  | RGB 000-000-000 | Steel |  | PEX-A PIPE 16MM (5-8 INCH). 2mm nominal thickness. For domestic water applications. Fire classification: A1 Non-combustible. Density: 2400 kg/m³. λ=1.4 W/mK. Complies with UNBS 822-1. | Maintain A1 Non-combustible in completed assembly. Install per UNBS 822-1. |  | RGB 000-000-000 |  | RGB 000-000-000 | Steel ASTM A992-50 | Steel | https://dl.polyhaven.org/file/ph-assets/Textures/jpg/2k/concrete_floor_003/concrete_floor_003_diff_2k.jpg | 2400 | 1.4 | 0.001 | 840 | A1 Non-combustible | 0.02 | 50 | 150 | 120 | 450000 | Concrete-Cut | Concrete-Cut | Solid Fill | 192,192,192 | 25 | 2.5
WATER-SUPPLY | P-WSP-PEX-20MM-INT-WP011 | WPIPE-011 | P-WSP | PEX PIPE | PEX-A PIPE 20MM (3-4 INCH) | DOMESTIC WATER | CONCEALED | 2.3 | 0.090551 | 8 | 29600 | EXCELLENT | EXPANSION METHOD | 1 | CROSS-LINKED PE | 2.3 | PIPE WALL | [6 empty] | R-0.06 |  |  | UPONOR | UNBS 822-1 | FLEXIBLE | Steel | Metal | RGB 071-035-033 |  | 50 | 64 | RGB 000-000-000 |  | RGB 000-000-000 | Steel |  | PEX-A PIPE 20MM (3-4 INCH). 2.3mm nominal thickness. For domestic water applications. Fire classification: A1 Non-combustible. Density: 2400 kg/m³. λ=1.4 W/mK. Complies with UNBS 822-1. | Maintain A1 Non-combustible in completed assembly. Install per UNBS 822-1. |  | RGB 000-000-000 |  | RGB 000-000-000 | Steel ASTM A992-50 | Steel | https://dl.polyhaven.org/file/ph-assets/Textures/jpg/2k/concrete_floor_003/concrete_floor_003_diff_2k.jpg | 2400 | 1.4 | 0.002 | 840 | A1 Non-combustible | 0.02 | 50 | 150 | 120 | 450000 | Concrete-Cut | Concrete-Cut | Solid Fill | 192,192,192 | 25 | 2.5
WATER-SUPPLY | P-WSP-HDPE-PN16-63MM-INT-WP012 | WPIPE-012 | P-WSP | HDPE PIPE | HDPE PIPE PN16 63MM | WATER MAIN | BURIED | 5.8 | 0.22835 | 8 | 29600 | EXCELLENT | PE100 MATERIAL | 1 | HIGH DENSITY PE | 5.8 | PIPE WALL | [6 empty] | R-0.05 |  |  | PLASSON | UNBS 822-1 | BUTT FUSION | Plastic, Opaque Black | Plastic | RGB 000-000-000 | 70 | 50 | 38 | RGB 000-000-000 |  | RGB 000-000-000 |  |  | HDPE PIPE PN16 63MM. 5.8mm nominal thickness. For water main applications. Fire classification: A1 Non-combustible. Density: 2400 kg/m³. λ=1.4 W/mK. Complies with UNBS 822-1. | Maintain A1 Non-combustible in completed assembly. Install per UNBS 822-1. |  | RGB 000-000-000 |  | RGB 000-000-000 | Polyethylene HDPE | Polyethylene - LDPE | https://dl.polyhaven.org/file/ph-assets/Textures/jpg/2k/concrete_floor_003/concrete_floor_003_diff_2k.jpg | 2400 | 1.4 | 0.004 | 840 | A1 Non-combustible | 0.02 | 50 | 150 | 120 | 450000 | Concrete-Cut | Concrete-Cut | Solid Fill | 192,192,192 | 25 | 2.5
WATER-SUPPLY | P-WSP-HDPE-PN16-110MM-INT-WP013 | WPIPE-013 | P-WSP | HDPE PIPE | HDPE PIPE PN16 110MM | WATER MAIN | BURIED | 10 | 0.3937 | 8 | 29600 | EXCELLENT | PE100 MATERIAL | 1 | HIGH DENSITY PE | 10 | PIPE WALL | [6 empty] | R-0.05 |  |  | PLASSON | UNBS 822-1 | BUTT FUSION | Plastic, Opaque Black | Plastic | RGB 000-000-000 | 70 | 50 | 38 | RGB 000-000-000 |  | RGB 000-000-000 |  |  | HDPE PIPE PN16 110MM. 10mm nominal thickness. For water main applications. Fire classification: A1 Non-combustible. Density: 2400 kg/m³. λ=1.4 W/mK. Complies with UNBS 822-1. | Maintain A1 Non-combustible in completed assembly. Install per UNBS 822-1. |  | RGB 000-000-000 |  | RGB 000-000-000 | Polyethylene HDPE | Polyethylene - LDPE | https://dl.polyhaven.org/file/ph-assets/Textures/jpg/2k/concrete_floor_003/concrete_floor_003_diff_2k.jpg | 2400 | 1.4 | 0.007 | 840 | A1 Non-combustible | 0.02 | 50 | 150 | 120 | 450000 | Concrete-Cut | Concrete-Cut | Solid Fill | 192,192,192 | 25 | 2.5
WATER-SUPPLY | P-WSP-PVC-SCH40-40MM-INT-WP014 | WPIPE-014 | P-WSP | PVC WATER PIPE | PVC PIPE SCH40 40MM (1.5 INCH) | COLD WATER | CONCEALED | 3.68 | 0.14488 | 8 | 29600 | GOOD | SCHEDULE 40 | 1 | UPVC | 3.68 | PIPE WALL | [6 empty] | R-0.05 |  |  | SUPREME | BS EN ISO 1163, BS EN 607 | SOLVENT WELD | Polyvinyl Chloride - Rigid | Plastic | RGB 127-127-127 |  | 50 | 64 | RGB 120-120-120 |  | RGB 120-120-120 |  |  | PVC PIPE SCH40 40MM (1.5 INCH). 3.68mm nominal thickness. For cold water applications. Fire classification: B s1 d0. Density: 1400 kg/m³. λ=0.16 W/mK. Complies with BS EN ISO 1163. | Maintain B s1 d0 in completed assembly. Install per BS EN ISO 1163. |  | RGB 000-000-000 |  | RGB 000-000-000 | Polyvinyl Chloride - Rigid | Polyvinyl Chloride - Rigid | https://dl.polyhaven.org/file/ph-assets/Textures/jpg/2k/leather_white/leather_white_diff_2k.jpg | 1400 | 0.16 | 0.023 | 900 | B s1 d0 | 0.1 | 25 | 2100 | 1800 | 6750000 | Concrete-Cut | PVC | Solid Fill | 255,255,255 | 0 | 52
WATER-SUPPLY | P-WSP-PVC-SCH40-63MM-INT-WP015 | WPIPE-015 | P-WSP | PVC WATER PIPE | PVC PIPE SCH40 63MM (2.5 INCH) | COLD WATER | RISER | 5.16 | 0.20315 | 8 | 29600 | GOOD | SCHEDULE 40 | 1 | UPVC | 5.16 | PIPE WALL | [6 empty] | R-0.05 |  |  | SUPREME | BS EN ISO 1163, BS EN 607 | SOLVENT WELD | Polyvinyl Chloride - Rigid | Plastic | RGB 127-127-127 |  | 50 | 64 | RGB 120-120-120 |  | RGB 120-120-120 |  |  | PVC PIPE SCH40 63MM (2.5 INCH). 5.16mm nominal thickness. For cold water applications. Fire classification: B s1 d0. Density: 1400 kg/m³. λ=0.16 W/mK. Complies with BS EN ISO 1163. | Maintain B s1 d0 in completed assembly. Install per BS EN ISO 1163. |  | RGB 000-000-000 |  | RGB 000-000-000 | Polyvinyl Chloride - Rigid | Polyvinyl Chloride - Rigid | https://dl.polyhaven.org/file/ph-assets/Textures/jpg/2k/leather_white/leather_white_diff_2k.jpg | 1400 | 0.16 | 0.032 | 900 | B s1 d0 | 0.1 | 25 | 2100 | 1800 | 6750000 | Concrete-Cut | PVC | Solid Fill | 255,255,255 | 0 | 52
WATER-SUPPLY | P-WSP-PVC-SCH40-75MM-INT-WP016 | WPIPE-016 | P-WSP | PVC WATER PIPE | PVC PIPE SCH40 75MM (3 INCH) | COLD WATER | RISER | 5.84 | 0.22992 | 8 | 29600 | GOOD | SCHEDULE 40 | 1 | UPVC | 5.84 | PIPE WALL | [6 empty] | R-0.05 |  |  | SUPREME | BS EN ISO 1163, BS EN 607 | THREADED-SOLVENT | Polyvinyl Chloride - Rigid | Plastic | RGB 127-127-127 |  | 50 | 64 | RGB 120-120-120 |  | RGB 120-120-120 |  |  | PVC PIPE SCH40 75MM (3 INCH). 5.84mm nominal thickness. For cold water applications. Fire classification: B s1 d0. Density: 1400 kg/m³. λ=0.16 W/mK. Complies with BS EN ISO 1163. | Maintain B s1 d0 in completed assembly. Install per BS EN ISO 1163. |  | RGB 000-000-000 |  | RGB 000-000-000 | Polyvinyl Chloride - Rigid | Polyvinyl Chloride - Rigid | https://dl.polyhaven.org/file/ph-assets/Textures/jpg/2k/leather_white/leather_white_diff_2k.jpg | 1400 | 0.16 | 0.036 | 900 | B s1 d0 | 0.1 | 25 | 2100 | 1800 | 6750000 | Concrete-Cut | PVC | Solid Fill | 255,255,255 | 0 | 52
WATER-SUPPLY | P-WSP-PVC-SCH40-100MM-INT-WP017 | WPIPE-017 | P-WSP | PVC WATER PIPE | PVC PIPE SCH40 100MM (4 INCH) | COLD WATER | MAIN | 6.99 | 0.2752 | 8 | 29600 | GOOD | SCHEDULE 40 | 1 | UPVC | 6.99 | PIPE WALL | [6 empty] | R-0.05 |  |  | SUPREME | BS EN ISO 1163, BS EN 607 | THREADED-FLANGED | Polyvinyl Chloride - Rigid | Plastic | RGB 127-127-127 |  | 50 | 64 | RGB 120-120-120 |  | RGB 120-120-120 |  |  | PVC PIPE SCH40 100MM (4 INCH). 6.99mm nominal thickness. For cold water applications. Fire classification: B s1 d0. Density: 1400 kg/m³. λ=0.16 W/mK. Complies with BS EN ISO 1163. | Maintain B s1 d0 in completed assembly. Install per BS EN ISO 1163. |  | RGB 000-000-000 |  | RGB 000-000-000 | Polyvinyl Chloride - Rigid | Polyvinyl Chloride - Rigid | https://dl.polyhaven.org/file/ph-assets/Textures/jpg/2k/leather_white/leather_white_diff_2k.jpg | 1400 | 0.16 | 0.044 | 900 | B s1 d0 | 0.1 | 25 | 2100 | 1800 | 6750000 | Concrete-Cut | PVC | Solid Fill | 255,255,255 | 0 | 52
WATER-SUPPLY | P-WSP-PPR-PN20-40MM-INT-WP018 | WPIPE-018 | P-WSP | PPR PIPE | PPR PIPE PN20 40MM | HOT-COLD WATER | RISER | 6.7 | 0.26378 | 8 | 29600 | EXCELLENT | HEAT FUSION | 1 | POLYPROPYLENE | 6.7 | PIPE WALL | [6 empty] | R-0.08 |  |  | AQUATHERM | UNBS 822-1 | UP TO 95°C | Polyvinyl Chloride - Rigid | Plastic | RGB 127-127-127 |  | 50 | 64 | RGB 120-120-120 |  | RGB 120-120-120 |  |  | PPR PIPE PN20 40MM. 6.7mm nominal thickness. For hot-cold water applications. Fire classification: A1 Non-combustible. Density: 2400 kg/m³. λ=1.4 W/mK. Complies with UNBS 822-1. | Maintain A1 Non-combustible in completed assembly. Install per UNBS 822-1. |  | RGB 000-000-000 |  | RGB 000-000-000 | Polyvinyl Chloride - Rigid | Polyvinyl Chloride - Rigid | https://dl.polyhaven.org/file/ph-assets/Textures/jpg/2k/concrete_floor_003/concrete_floor_003_diff_2k.jpg | 2400 | 1.4 | 0.005 | 840 | A1 Non-combustible | 0.02 | 50 | 150 | 120 | 450000 | Concrete-Cut | Concrete-Cut | Solid Fill | 192,192,192 | 25 | 2.5
WATER-SUPPLY | P-WSP-PPR-PN20-50MM-INT-WP019 | WPIPE-019 | P-WSP | PPR PIPE | PPR PIPE PN20 50MM | HOT-COLD WATER | RISER | 8.3 | 0.32677 | 8 | 29600 | EXCELLENT | HEAT FUSION | 1 | POLYPROPYLENE | 8.3 | PIPE WALL | [6 empty] | R-0.08 |  |  | AQUATHERM | UNBS 822-1 | UP TO 95°C | Polyvinyl Chloride - Rigid | Plastic | RGB 127-127-127 |  | 50 | 64 | RGB 120-120-120 |  | RGB 120-120-120 |  |  | PPR PIPE PN20 50MM. 8.3mm nominal thickness. For hot-cold water applications. Fire classification: A1 Non-combustible. Density: 2400 kg/m³. λ=1.4 W/mK. Complies with UNBS 822-1. | Maintain A1 Non-combustible in completed assembly. Install per UNBS 822-1. |  | RGB 000-000-000 |  | RGB 000-000-000 | Polyvinyl Chloride - Rigid | Polyvinyl Chloride - Rigid | https://dl.polyhaven.org/file/ph-assets/Textures/jpg/2k/concrete_floor_003/concrete_floor_003_diff_2k.jpg | 2400 | 1.4 | 0.006 | 840 | A1 Non-combustible | 0.02 | 50 | 150 | 120 | 450000 | Concrete-Cut | Concrete-Cut | Solid Fill | 192,192,192 | 25 | 2.5
WATER-SUPPLY | P-WSP-PPR-PN20-63MM-INT-WP020 | WPIPE-020 | P-WSP | PPR PIPE | PPR PIPE PN20 63MM | HOT-COLD WATER | MAIN | 10.5 | 0.41339 | 8 | 29600 | EXCELLENT | HEAT FUSION | 1 | POLYPROPYLENE | 10.5 | PIPE WALL | [6 empty] | R-0.08 |  |  | AQUATHERM | UNBS 822-1 | UP TO 95°C | Polyvinyl Chloride - Rigid | Plastic | RGB 127-127-127 |  | 50 | 64 | RGB 120-120-120 |  | RGB 120-120-120 |  |  | PPR PIPE PN20 63MM. 10.5mm nominal thickness. For hot-cold water applications. Fire classification: A1 Non-combustible. Density: 2400 kg/m³. λ=1.4 W/mK. Complies with UNBS 822-1. | Maintain A1 Non-combustible in completed assembly. Install per UNBS 822-1. |  | RGB 000-000-000 |  | RGB 000-000-000 | Polyvinyl Chloride - Rigid | Polyvinyl Chloride - Rigid | https://dl.polyhaven.org/file/ph-assets/Textures/jpg/2k/concrete_floor_003/concrete_floor_003_diff_2k.jpg | 2400 | 1.4 | 0.008 | 840 | A1 Non-combustible | 0.02 | 50 | 150 | 120 | 450000 | Concrete-Cut | Concrete-Cut | Solid Fill | 192,192,192 | 25 | 2.5
WATER-SUPPLY | P-WSP-PPR-PN20-75MM-INT-WP021 | WPIPE-021 | P-WSP | PPR PIPE | PPR PIPE PN20 75MM | HOT-COLD WATER | MAIN | 12.5 | 0.49213 | 8 | 29600 | EXCELLENT | HEAT FUSION | 1 | POLYPROPYLENE | 12.5 | PIPE WALL | [6 empty] | R-0.08 |  |  | AQUATHERM | UNBS 822-1 | UP TO 95°C | Polyvinyl Chloride - Rigid | Plastic | RGB 127-127-127 |  | 50 | 64 | RGB 120-120-120 |  | RGB 120-120-120 |  |  | PPR PIPE PN20 75MM. 12.5mm nominal thickness. For hot-cold water applications. Fire classification: A1 Non-combustible. Density: 2400 kg/m³. λ=1.4 W/mK. Complies with UNBS 822-1. | Maintain A1 Non-combustible in completed assembly. Install per UNBS 822-1. |  | RGB 000-000-000 |  | RGB 000-000-000 | Polyvinyl Chloride - Rigid | Polyvinyl Chloride - Rigid | https://dl.polyhaven.org/file/ph-assets/Textures/jpg/2k/concrete_floor_003/concrete_floor_003_diff_2k.jpg | 2400 | 1.4 | 0.009 | 840 | A1 Non-combustible | 0.02 | 50 | 150 | 120 | 450000 | Concrete-Cut | Concrete-Cut | Solid Fill | 192,192,192 | 25 | 2.5
WATER-SUPPLY | P-WSP-PPR-PN20-90MM-INT-WP022 | WPIPE-022 | P-WSP | PPR PIPE | PPR PIPE PN20 90MM | HOT-COLD WATER | MAIN | 15 | 0.59055 | 8 | 29600 | EXCELLENT | HEAT FUSION | 1 | POLYPROPYLENE | 15 | PIPE WALL | [6 empty] | R-0.08 |  |  | AQUATHERM | UNBS 822-1 | UP TO 95°C | Polyvinyl Chloride - Rigid | Plastic | RGB 127-127-127 |  | 50 | 64 | RGB 120-120-120 |  | RGB 120-120-120 |  |  | PPR PIPE PN20 90MM. 15mm nominal thickness. For hot-cold water applications. Fire classification: A1 Non-combustible. Density: 2400 kg/m³. λ=1.4 W/mK. Complies with UNBS 822-1. | Maintain A1 Non-combustible in completed assembly. Install per UNBS 822-1. |  | RGB 000-000-000 |  | RGB 000-000-000 | Polyvinyl Chloride - Rigid | Polyvinyl Chloride - Rigid | https://dl.polyhaven.org/file/ph-assets/Textures/jpg/2k/concrete_floor_003/concrete_floor_003_diff_2k.jpg | 2400 | 1.4 | 0.011 | 840 | A1 Non-combustible | 0.02 | 50 | 150 | 120 | 450000 | Concrete-Cut | Concrete-Cut | Solid Fill | 192,192,192 | 25 | 2.5
WATER-SUPPLY | P-WSP-PPR-PN20-110MM-INT-WP023 | WPIPE-023 | P-WSP | PPR PIPE | PPR PIPE PN20 110MM | HOT-COLD WATER | MAIN | 18.3 | 0.72047 | 8 | 29600 | EXCELLENT | HEAT FUSION | 1 | POLYPROPYLENE | 18.3 | PIPE WALL | [6 empty] | R-0.08 |  |  | AQUATHERM | UNBS 822-1 | LARGE DIAMETER | Polyvinyl Chloride - Rigid | Plastic | RGB 127-127-127 |  | 50 | 64 | RGB 120-120-120 |  | RGB 120-120-120 |  |  | PPR PIPE PN20 110MM. 18.3mm nominal thickness. For hot-cold water applications. Fire classification: A1 Non-combustible. Density: 2400 kg/m³. λ=1.4 W/mK. Complies with UNBS 822-1. | Maintain A1 Non-combustible in completed assembly. Install per UNBS 822-1. |  | RGB 000-000-000 |  | RGB 000-000-000 | Polyvinyl Chloride - Rigid | Polyvinyl Chloride - Rigid | https://dl.polyhaven.org/file/ph-assets/Textures/jpg/2k/concrete_floor_003/concrete_floor_003_diff_2k.jpg | 2400 | 1.4 | 0.013 | 840 | A1 Non-combustible | 0.02 | 50 | 150 | 120 | 450000 | Concrete-Cut | Concrete-Cut | Solid Fill | 192,192,192 | 25 | 2.5
WATER-SUPPLY | P-WSP-CU-TYPE-L-12MM-INT-WP024 | WPIPE-024 | P-WSP | COPPER PIPE | COPPER PIPE TYPE L 12MM (3-8 INCH) | DOMESTIC WATER | CONCEALED | 0.76 | 0.029921 | 8 | 29600 | EXCELLENT | TYPE L | 1 | COPPER | 0.76 | PIPE WALL | [6 empty] | R-0.01 |  |  | MUELLER | UNBS 822-1 | SOLDERED JOINTS | Copper | Metal | RGB 120-120-120 |  | 50 | 64 | RGB 120-120-120 |  | RGB 120-120-120 |  |  | COPPER PIPE TYPE L 12MM (3-8 INCH). 0.76mm nominal thickness. For domestic water applications. Fire classification: A1 Non-combustible. Density: 8960 kg/m³. λ=385.0 W/mK. Complies with UNBS 822-1. | Maintain A1 Non-combustible in completed assembly. Install per UNBS 822-1. |  | RGB 000-000-000 |  | RGB 000-000-000 | Copper | Copper | https://dl.polyhaven.org/file/ph-assets/Textures/jpg/2k/copper_rock/copper_rock_diff_2k.jpg | 8960 | 385 | 0 | 385 | A1 Non-combustible | 0.02 | 40 | 3500 | 8500 | 31875000 | Steel-Section | Metal-Copper | Solid Fill | 184,115,51 | 0 | 220
WATER-SUPPLY | P-WSP-CU-TYPE-L-28MM-INT-WP025 | WPIPE-025 | P-WSP | COPPER PIPE | COPPER PIPE TYPE L 28MM (1.25 INCH) | DOMESTIC WATER | EXPOSED | 1.27 | 0.05 | 8 | 29600 | EXCELLENT | TYPE L | 1 | COPPER | 1.27 | PIPE WALL | [6 empty] | R-0.01 |  |  | MUELLER | UNBS 822-1 | BRAZED JOINTS | Copper | Metal | RGB 120-120-120 |  | 50 | 64 | RGB 120-120-120 |  | RGB 120-120-120 |  |  | COPPER PIPE TYPE L 28MM (1.25 INCH). 1.27mm nominal thickness. For domestic water applications. Fire classification: A1 Non-combustible. Density: 8960 kg/m³. λ=385.0 W/mK. Complies with UNBS 822-1. | Maintain A1 Non-combustible in completed assembly. Install per UNBS 822-1. |  | RGB 000-000-000 |  | RGB 000-000-000 | Copper | Copper | https://dl.polyhaven.org/file/ph-assets/Textures/jpg/2k/copper_rock/copper_rock_diff_2k.jpg | 8960 | 385 | 0 | 385 | A1 Non-combustible | 0.02 | 40 | 3500 | 8500 | 31875000 | Steel-Section | Metal-Copper | Solid Fill | 184,115,51 | 0 | 220
WATER-SUPPLY | P-WSP-CU-TYPE-L-35MM-INT-WP026 | WPIPE-026 | P-WSP | COPPER PIPE | COPPER PIPE TYPE L 35MM (1.5 INCH) | DOMESTIC WATER | EXPOSED | 1.4 | 0.055118 | 8 | 29600 | EXCELLENT | TYPE L | 1 | COPPER | 1.4 | PIPE WALL | [6 empty] | R-0.01 |  |  | MUELLER | UNBS 822-1 | BRAZED JOINTS | Copper | Metal | RGB 120-120-120 |  | 50 | 64 | RGB 120-120-120 |  | RGB 120-120-120 |  |  | COPPER PIPE TYPE L 35MM (1.5 INCH). 1.4mm nominal thickness. For domestic water applications. Fire classification: A1 Non-combustible. Density: 8960 kg/m³. λ=385.0 W/mK. Complies with UNBS 822-1. | Maintain A1 Non-combustible in completed assembly. Install per UNBS 822-1. |  | RGB 000-000-000 |  | RGB 000-000-000 | Copper | Copper | https://dl.polyhaven.org/file/ph-assets/Textures/jpg/2k/copper_rock/copper_rock_diff_2k.jpg | 8960 | 385 | 0 | 385 | A1 Non-combustible | 0.02 | 40 | 3500 | 8500 | 31875000 | Steel-Section | Metal-Copper | Solid Fill | 184,115,51 | 0 | 220
WATER-SUPPLY | P-WSP-CU-TYPE-L-42MM-INT-WP027 | WPIPE-027 | P-WSP | COPPER PIPE | COPPER PIPE TYPE L 42MM (2 INCH) | DOMESTIC WATER | EXPOSED | 1.78 | 0.070079 | 8 | 29600 | EXCELLENT | TYPE L | 1 | COPPER | 1.78 | PIPE WALL | [6 empty] | R-0.01 |  |  | MUELLER | UNBS 822-1 | BRAZED JOINTS | Copper | Metal | RGB 120-120-120 |  | 50 | 64 | RGB 120-120-120 |  | RGB 120-120-120 |  |  | COPPER PIPE TYPE L 42MM (2 INCH). 1.78mm nominal thickness. For domestic water applications. Fire classification: A1 Non-combustible. Density: 8960 kg/m³. λ=385.0 W/mK. Complies with UNBS 822-1. | Maintain A1 Non-combustible in completed assembly. Install per UNBS 822-1. |  | RGB 000-000-000 |  | RGB 000-000-000 | Copper | Copper | https://dl.polyhaven.org/file/ph-assets/Textures/jpg/2k/copper_rock/copper_rock_diff_2k.jpg | 8960 | 385 | 0 | 385 | A1 Non-combustible | 0.02 | 40 | 3500 | 8500 | 31875000 | Steel-Section | Metal-Copper | Solid Fill | 184,115,51 | 0 | 220
WATER-SUPPLY | P-WSP-GS-SCH40-20MM-INT-WP028 | WPIPE-028 | P-WSP | GALVANIZED STEEL PIPE | GALVANIZED STEEL PIPE 20MM (1-2 INCH) | DOMESTIC WATER | EXPOSED | 2.77 | 0.10906 | 8 | 29600 | GOOD | SCHEDULE 40 | 1 | GALVANIZED STEEL | 2.77 | PIPE WALL | [6 empty] | R-0.01 |  |  | ALLIED | BS EN 10025:2019, UNBS 822-1 | THREADED | Steel | Metal | RGB 071-035-033 |  | 50 | 64 | RGB 000-000-000 |  | RGB 000-000-000 | Steel |  | GALVANIZED STEEL PIPE 20MM (1-2 INCH). 2.77mm nominal thickness. For domestic water applications. Fire classification: A1 Non-combustible. Density: 7850 kg/m³. λ=50.0 W/mK. Complies with BS EN 10025:2019. | Allow for thermal expansion at fixings. Use isolation gaskets at dissimilar metals. Maintain A1 Non-combustible in completed assembly. Install per BS EN 10025:2019. |  | RGB 000-000-000 |  | RGB 000-000-000 | Steel ASTM A992-50 | Steel | https://dl.polyhaven.org/file/ph-assets/Textures/jpg/2k/galvanized_metal/galvanized_metal_diff_2k.jpg | 7850 | 50 | 0 | 450 | A1 Non-combustible | 0.05 | 45 | 2500 | 4500 | 16875000 | Steel-Section | Metal-Panel-Horizontal | Diagonal | 128,128,128 | 0 | 355
WATER-SUPPLY | P-WSP-GS-SCH40-25MM-INT-WP029 | WPIPE-029 | P-WSP | GALVANIZED STEEL PIPE | GALVANIZED STEEL PIPE 25MM (1 INCH) | DOMESTIC WATER | EXPOSED | 3.38 | 0.13307 | 8 | 29600 | GOOD | SCHEDULE 40 | 1 | GALVANIZED STEEL | 3.38 | PIPE WALL | [6 empty] | R-0.01 |  |  | ALLIED | BS EN 10025:2019, UNBS 822-1 | THREADED | Steel | Metal | RGB 071-035-033 |  | 50 | 64 | RGB 000-000-000 |  | RGB 000-000-000 | Steel |  | GALVANIZED STEEL PIPE 25MM (1 INCH). 3.38mm nominal thickness. For domestic water applications. Fire classification: A1 Non-combustible. Density: 7850 kg/m³. λ=50.0 W/mK. Complies with BS EN 10025:2019. | Allow for thermal expansion at fixings. Use isolation gaskets at dissimilar metals. Maintain A1 Non-combustible in completed assembly. Install per BS EN 10025:2019. |  | RGB 000-000-000 |  | RGB 000-000-000 | Steel ASTM A992-50 | Steel | https://dl.polyhaven.org/file/ph-assets/Textures/jpg/2k/galvanized_metal/galvanized_metal_diff_2k.jpg | 7850 | 50 | 0 | 450 | A1 Non-combustible | 0.05 | 45 | 2500 | 4500 | 16875000 | Steel-Section | Metal-Panel-Horizontal | Diagonal | 128,128,128 | 0 | 355
WATER-SUPPLY | P-WSP-GS-SCH40-50MM-INT-WP030 | WPIPE-030 | P-WSP | GALVANIZED STEEL PIPE | GALVANIZED STEEL PIPE 50MM (2 INCH) | FIRE PROTECTION | SPRINKLER | 3.91 | 0.15394 | 8 | 29600 | GOOD | SCHEDULE 40 | 1 | GALVANIZED STEEL | 3.91 | PIPE WALL | [6 empty] | R-0.01 |  |  | ALLIED | BS EN 10025:2019, UNBS 822-1 | THREADED-GROOVED | Steel | Metal | RGB 071-035-033 |  | 50 | 64 | RGB 000-000-000 |  | RGB 000-000-000 | Steel |  | GALVANIZED STEEL PIPE 50MM (2 INCH). 3.91mm nominal thickness. For fire protection applications. Fire classification: A1 Non-combustible. Density: 7850 kg/m³. λ=50.0 W/mK. Complies with BS EN 10025:2019. | Allow for thermal expansion at fixings. Use isolation gaskets at dissimilar metals. Maintain A1 Non-combustible in completed assembly. Install per BS EN 10025:2019. |  | RGB 000-000-000 |  | RGB 000-000-000 | Steel ASTM A992-50 | Steel | https://dl.polyhaven.org/file/ph-assets/Textures/jpg/2k/galvanized_metal/galvanized_metal_diff_2k.jpg | 7850 | 50 | 0 | 450 | A1 Non-combustible | 0.05 | 45 | 2500 | 4500 | 16875000 | Steel-Section | Metal-Panel-Horizontal | Diagonal | 128,128,128 | 0 | 355
WATER-SUPPLY | P-WSP-GS-SCH40-80MM-INT-WP031 | WPIPE-031 | P-WSP | GALVANIZED STEEL PIPE | GALVANIZED STEEL PIPE 80MM (3 INCH) | FIRE PROTECTION | SPRINKLER | 5.49 | 0.21614 | 8 | 29600 | GOOD | SCHEDULE 40 | 1 | GALVANIZED STEEL | 5.49 | PIPE WALL | [6 empty] | R-0.02 |  |  | ALLIED | BS EN 10025:2019, UNBS 822-1 | GROOVED COUPLING | Steel | Metal | RGB 071-035-033 |  | 50 | 64 | RGB 000-000-000 |  | RGB 000-000-000 | Steel |  | GALVANIZED STEEL PIPE 80MM (3 INCH). 5.49mm nominal thickness. For fire protection applications. Fire classification: A1 Non-combustible. Density: 7850 kg/m³. λ=50.0 W/mK. Complies with BS EN 10025:2019. | Allow for thermal expansion at fixings. Use isolation gaskets at dissimilar metals. Maintain A1 Non-combustible in completed assembly. Install per BS EN 10025:2019. |  | RGB 000-000-000 |  | RGB 000-000-000 | Steel ASTM A992-50 | Steel | https://dl.polyhaven.org/file/ph-assets/Textures/jpg/2k/galvanized_metal/galvanized_metal_diff_2k.jpg | 7850 | 50 | 0 | 450 | A1 Non-combustible | 0.05 | 45 | 2500 | 4500 | 16875000 | Steel-Section | Metal-Panel-Horizontal | Diagonal | 128,128,128 | 0 | 355
WATER-SUPPLY | P-WSP-GS-SCH40-100MM-INT-WP032 | WPIPE-032 | P-WSP | GALVANIZED STEEL PIPE | GALVANIZED STEEL PIPE 100MM (4 INCH) | FIRE PROTECTION | RISER | 6.02 | 0.23701 | 8 | 29600 | GOOD | SCHEDULE 40 | 1 | GALVANIZED STEEL | 6.02 | PIPE WALL | [6 empty] | R-0.02 |  |  | ALLIED | BS EN 10025:2019, UNBS 822-1 | GROOVED COUPLING | Steel | Metal | RGB 071-035-033 |  | 50 | 64 | RGB 000-000-000 |  | RGB 000-000-000 | Steel |  | GALVANIZED STEEL PIPE 100MM (4 INCH). 6.02mm nominal thickness. For fire protection applications. Fire classification: A1 Non-combustible. Density: 7850 kg/m³. λ=50.0 W/mK. Complies with BS EN 10025:2019. | Allow for thermal expansion at fixings. Use isolation gaskets at dissimilar metals. Maintain A1 Non-combustible in completed assembly. Install per BS EN 10025:2019. |  | RGB 000-000-000 |  | RGB 000-000-000 | Steel ASTM A992-50 | Steel | https://dl.polyhaven.org/file/ph-assets/Textures/jpg/2k/galvanized_metal/galvanized_metal_diff_2k.jpg | 7850 | 50 | 0 | 450 | A1 Non-combustible | 0.05 | 45 | 2500 | 4500 | 16875000 | Steel-Section | Metal-Panel-Horizontal | Diagonal | 128,128,128 | 0 | 355

## 20-XFMR-GEN
MAT_DISCIPLINE | MAT_ISO_19650_ID | MAT_CODE | MAT_ELEMENT_TYPE | MAT_CATEGORY | MAT_NAME | MAT_APPLICATION | MAT_LOCATION | MAT_THICKNESS_MM | MAT_THICKNESS_INCH | MAT_COST_USD | MAT_COST_UGX | MAT_DURABILITY | MAT_SPECIFICATIONS | MAT_LAYER_COUNT | MAT_LAYER_1_MATERIAL | MAT_LAYER_1_THICKNESS_MM | MAT_LAYER_1_FUNCTION | MAT_LAYER_2_MATERIAL | MAT_LAYER_2_THICKNESS_MM | MAT_LAYER_2_FUNCTION | MAT_LAYER_3_MATERIAL | MAT_LAYER_3_THICKNESS_MM | MAT_LAYER_3_FUNCTION | MAT_LAYER_4_MATERIAL | MAT_LAYER_4_THICKNESS_MM | MAT_LAYER_4_FUNCTION | MAT_MANUFACTURER | MAT_STANDARD | MAT_FEATURES | BLE_APP-REVIT-BASE-MATERIAL | BLE_APP-IDENTITY-CLASS | BLE_APP-COLOR | BLE_APP-TRANSPARENCY | BLE_APP-SMOOTHNESS | BLE_APP-SHININESS | BLE_APP-SURFACE-FG-COLOR | BLE_APP-SURFACE-FG-PATTERN | BLE_APP-CUT-FG-COLOR | BLE_APP-CUT-FG-PATTERN | BLE_APP-IMAGE | BLE_APP-DESCRIPTION | BLE_APP-COMMENTS | BLE_APP-SURFACE-BG-PATTERN | BLE_APP-SURFACE-BG-COLOR | BLE_APP-CUT-BG-PATTERN | BLE_APP-CUT-BG-COLOR | BLE_APP-PHYSICAL-ASSET | BLE_APP-THERMAL-ASSET | BLE_MAT_TEXTURE_URL | PROP_DENSITY_KG_M3 | PROP_THERMAL_COND_W_MK | PROP_THERMAL_RES_M2K_W | PROP_SPECIFIC_HEAT_J_KGK | PROP_FIRE_RATING | PROP_ACOUSTIC_ABS | PROP_SOUND_RED_DB | PROP_CARBON_KG_M3 | MAT_COST_USD | MAT_COST_UGX | BLE_APP-CUT_PATTERN | BLE_APP-SURFACE_PATTERN | BLE_APP-BACKGROUND_PATTERN | BLE_APP-SHADING_RGB | PROP_COMP_STRENGTH_MPA | PROP_TENS_STRENGTH_MPA | MAT_LAYER_5_MATERIAL | MAT_LAYER_5_THICKNESS_MM | MAT_LAYER_5_FUNCTION
Mat Discipline | Mat Iso 19650 Id | Mat Code | Mat Element Type | Mat Category | Mat Name | Mat Application | Mat Location | Mat Thickness Mm | Mat Thickness Inch | Mat Cost Usd | Mat Cost Ugx | Mat Durability | Mat Specifications | Mat Layer Count | Mat Layer 1 Material | Mat Layer 1 Thickness Mm | Mat Layer 1 Function | Mat Layer 2 Material | Mat Layer 2 Thickness Mm | Mat Layer 2 Function | Mat Layer 3 Material | Mat Layer 3 Thickness Mm | Mat Layer 3 Function | Mat Layer 4 Material | Mat Layer 4 Thickness Mm | Mat Layer 4 Function | Mat Manufacturer | Mat Standard | Mat Features | Ble App-revit-base-material | Ble App-identity-class | Ble App-color | Ble App-transparency | Ble App-smoothness | Ble App-shininess | Ble App-surface-fg-color | Ble App-surface-fg-pattern | Ble App-cut-fg-color | Ble App-cut-fg-pattern | Ble App-image | Ble App-description | Ble App-comments | Ble App-surface-bg-pattern | Ble App-surface-bg-color | Ble App-cut-bg-pattern | Ble App-cut-bg-color | Ble App-physical-asset | Ble App-thermal-asset | Ble Mat Texture Url | Prop Density Kg M3 | Prop Thermal Cond W Mk | Prop Thermal Res M2k W | Prop Specific Heat J Kgk | Prop Fire Rating | Prop Acoustic Abs | Prop Sound Red Db | Prop Carbon Kg M3 | Prop Cost Usd | Prop Cost Ugx | Ble App-cut Pattern | Ble App-surface Pattern | Ble App-background Pattern | Ble App-shading Rgb | Prop Comp Strength Mpa | Prop Tens Strength Mpa | Mat Layer 5 Material | Mat Layer 5 Thickness Mm | Mat Layer 5 Function
80a2b25a-3312-520c-911f-ad8c1d5f760b | 11ce94b5-249d-5ab1-8f8f-ac5f9dd0faa6 | 758ba3d0-ea41-51fc-8dbf-3bb444174385 | 8e5bf87c-4cd4-575a-95cc-e2faf2beaf70 | 4cd946c9-17f7-5d6c-8593-07e1fe37d933 | 819a8cc6-a552-5649-921f-3b6e494c49d7 | 462a0ea4-dd70-5a0e-8f25-be818a47804a | 77673d78-89cd-5919-8d96-e0ed6d6519ed | 34c84ad4-3a5c-5222-9abb-981bf9b53980 | 77700220-09d7-5b22-b67c-282123db6b2d | 2dc13319-9225-58b5-9904-d9dc5455dcb0 | 1ffd7a5b-353c-5634-bfe1-1a32c7ab44a1 | b40a8bae-2267-5cbd-863b-a237932e520e | 0efc1f0f-a86a-5088-9305-8839f35d8acc | e181d31f-030c-5caf-8486-85070edf4eaf | 1bd477a7-6cfe-579d-adb9-10528e512790 | ac31c3c2-82f6-5cd9-a1e3-9489bc95a16b | 0359c961-29ed-5f4b-b3e6-a7dc55c23665 | 14b7c2f3-4188-5644-ab61-7f446cf631e8 | 273ae5c0-1913-51c2-8415-5263b0c83606 | f7a1b5af-867c-5d16-bf51-3857e7cdbec6 | 20281f20-2ca0-549c-8720-4426956630fc | 0319ac70-dfa2-5e93-b765-aa9ea543bf0f | 12dc3e9a-4e10-5d90-8238-f03a7e719ada | 646ebf48-0f81-5596-bc9e-e404360ba703 | d2f81f83-7867-51fb-9a06-a9e58f75f14a | 3bc551ba-bd2b-5a28-8080-3d5d069ee07d | 66307eed-372a-5804-9c95-6866cceb503a | f7b7a311-f04b-5859-998e-e88295f4badc | 65fa7015-14b5-50c7-b339-9ea8d49645b5 | 4f857c55-e2d2-5526-bcfb-febfcf8135a7 | c6bb8c31-a04c-5beb-be66-fe2f681e2038 | 4d711271-3fea-5c1d-9f60-140130758df9 | 8bbcde0a-0db9-58b2-8562-30c7567f53dc | 5e59ebeb-b688-5c86-9fb3-4bc1cce11d0a | a556243a-8e3c-58ce-a26d-66e2442d2d20 | 2b68bc1f-e624-5749-9cdc-c04057f03bed | a389b775-f56d-5c0f-8863-c1acca491c62 | 4674e698-222c-5233-9a41-e24c034d9ee2 | aea63902-5e4f-5022-bf17-e9f8c87ca01f | eaaf3b80-c7f9-508a-8e4e-2aafba2d2f76 | 169aa860-ea1c-58b4-951c-9a5056d01c44 | bd0d1e72-19e3-5e7c-b27b-b56f2dc5d1e9 | 0007744c-a411-51ac-8722-314271c17c5a | fc99a1b6-b1b1-5e71-93fb-78d20293c6ea | 263205ab-ecb0-5c04-b72e-a061a597fd61 | 27a62c46-4ab1-56d4-8474-b090cf7406df | 01d12656-3d68-5cf0-9322-3e0bb5c89ae9 | d9e521b5-c867-56ad-87d4-7c7e2ab29787 | dda46a75-078f-5701-bb0e-67fb11002872 | 7ac2667c-733e-5427-a646-4114c1d5d966 | 7a67eea7-6c74-56ea-bf6e-2cb506aef2b6 | 7c46e3c8-c6d8-5b39-9e25-2ccd795886ee | a495e29d-48f0-53a6-90f9-f51e283454e0 | e9f9cfd6-e086-5eff-93a3-97eb552693a1 | cc5ae04e-b64b-5d57-9030-22f14dfff3a0 | 0e0af49b-5fd9-51bb-8273-cb04161067de | 8bdda9f1-dd26-5488-a045-df664f1e055a | 1b8681d1-c73b-5617-aa78-6456d0df7d1a | 1988eff2-9a6f-5acf-a8ce-98c59b082f35 | af228161-0fa7-5d33-8e17-dae0514484d5 | ba316859-84b2-5bfa-b93f-a0144d43b482 | de4facff-b835-5fbb-97df-c90a46817e6d | abead5cf-a33a-583e-9cc9-a7cbc321149a | e185941c-6778-5b9f-97ea-3f1d4bd74b9a | 1545e81b-0197-59e2-a346-ae418f64b5ad | 2f0dac90-cbfa-5c9f-a41c-2e9959c7c97a | 70322b56-805e-5cc0-b939-0baea195fb6f | 7b72e860-4a66-5cce-ac4a-2ea5e638ff8f
TEXT | TEXT | TEXT | TEXT | TEXT | TEXT | TEXT | TEXT | LENGTH | LENGTH | CURRENCY | CURRENCY | TEXT | TEXT | INTEGER | TEXT | LENGTH | TEXT | TEXT | LENGTH | TEXT | TEXT | LENGTH | TEXT | TEXT | LENGTH | TEXT | TEXT | TEXT | TEXT | TEXT | TEXT | TEXT | TEXT | TEXT | TEXT | TEXT | TEXT | TEXT | TEXT | TEXT | TEXT | TEXT | TEXT | TEXT | TEXT | TEXT | TEXT | TEXT | TEXT | NUMBER | NUMBER | AREA | NUMBER | TEXT | TEXT | NUMBER | NUMBER | CURRENCY | CURRENCY | TEXT | TEXT | TEXT | TEXT | NUMBER | NUMBER | TEXT | LENGTH | TEXT
Mat Discipline [ISO 19650-1:2018] | Mat Iso 19650 Id [ISO 19650-1:2018] | Mat Code [ISO 19650-1:2018] | Mat Element Type [ISO 19650-1:2018] | Mat Category [ISO 19650-1:2018] | Mat Name [ISO 19650-1:2018] | Mat Application [ISO 19650-1:2018] | Mat Location [ISO 19650-1:2018] | Mat Thickness Mm [ISO 19650-1:2018] | Mat Thickness Inch [ISO 19650-1:2018] | Mat Cost Usd [ISO 19650-1:2018] | Mat Cost Ugx [ISO 19650-1:2018] | Mat Durability [ISO 19650-1:2018] | Mat Specifications [ISO 19650-1:2018] | Mat Layer Count [ISO 19650-1:2018] | Mat Layer 1 Material [ISO 19650-1:2018] | Mat Layer 1 Thickness Mm [ISO 19650-1:2018] | Mat Layer 1 Function [ISO 19650-1:2018] | Mat Layer 2 Material [ISO 19650-1:2018] | Mat Layer 2 Thickness Mm [ISO 19650-1:2018] | Mat Layer 2 Function [ISO 19650-1:2018] | Mat Layer 3 Material [ISO 19650-1:2018] | Mat Layer 3 Thickness Mm [ISO 19650-1:2018] | Mat Layer 3 Function [ISO 19650-1:2018] | Mat Layer 4 Material [ISO 19650-1:2018] | Mat Layer 4 Thickness Mm [ISO 19650-1:2018] | Mat Layer 4 Function [ISO 19650-1:2018] | Mat Manufacturer [ISO 19650-1:2018] | Mat Standard [ISO 19650-1:2018] | Mat Features [ISO 19650-1:2018] | Ble App-revit-base-material [ISO 19650-1:2018] | Ble App-identity-class [ISO 19650-1:2018] | Ble App-color [ISO 19650-1:2018] | Ble App-transparency [ISO 19650-1:2018] | Ble App-smoothness [ISO 19650-1:2018] | Ble App-shininess [ISO 19650-1:2018] | Ble App-surface-fg-color [ISO 19650-1:2018] | Ble App-surface-fg-pattern [ISO 19650-1:2018] | Ble App-cut-fg-color [ISO 19650-1:2018] | Ble App-cut-fg-pattern [ISO 19650-1:2018] | Ble App-image [ISO 19650-1:2018] | Ble App-description [ISO 19650-1:2018] | Ble App-comments [ISO 19650-1:2018] | Ble App-surface-bg-pattern [ISO 19650-1:2018] | Ble App-surface-bg-color [ISO 19650-1:2018] | Ble App-cut-bg-pattern [ISO 19650-1:2018] | Ble App-cut-bg-color [ISO 19650-1:2018] | Ble App-physical-asset [ISO 19650-1:2018] | Ble App-thermal-asset [ISO 19650-1:2018] | Ble Mat Texture Url [ISO 19650-1:2018] | Prop Density Kg M3 [ISO 19650-1:2018] | Prop Thermal Cond W Mk [ISO 19650-1:2018] | Prop Thermal Res M2k W [ISO 19650-1:2018] | Prop Specific Heat J Kgk [ISO 19650-1:2018] | Prop Fire Rating [ISO 19650-1:2018] | Prop Acoustic Abs [ISO 19650-1:2018] | Prop Sound Red Db [ISO 19650-1:2018] | Prop Carbon Kg M3 [ISO 19650-1:2018] | Prop Cost Usd [ISO 19650-1:2018] | Prop Cost Ugx [ISO 19650-1:2018] | Ble App-cut Pattern [ISO 19650-1:2018] | Ble App-surface Pattern [ISO 19650-1:2018] | Ble App-background Pattern [ISO 19650-1:2018] | Ble App-shading Rgb [ISO 19650-1:2018] | Prop Comp Strength Mpa [ISO 19650-1:2018] | Prop Tens Strength Mpa [ISO 19650-1:2018] | Mat Layer 5 Material [ISO 19650-1:2018] | Mat Layer 5 Thickness Mm [ISO 19650-1:2018] | Mat Layer 5 Function [ISO 19650-1:2018]
XFMR-GEN | E-TRF-100KVA-INT-TR001 | TRANS-001 | E-TRF | TRANSFORMER | DRY TYPE TRANSFORMER 100KVA | VOLTAGE CONVERSION | ELECTRICAL ROOM |  |  | 10000 | 37000000 | EXCELLENT | 415V-230V | 1 | COPPER WINDING |  | PRIMARY-SECONDARY | [7 empty] | DB 55 |  | ABB | UNBS 822-1 | THREE PHASE | Steel | Metal | RGB 071-035-033 |  | 50 | 64 | RGB 000-000-000 |  | RGB 000-000-000 | Steel |  | DRY TYPE TRANSFORMER 100KVA. For voltage conversion applications. Fire classification: A1 Non-combustible. Density: 2400 kg/m³. λ=1.4 W/mK. Complies with UNBS 822-1. | Maintain A1 Non-combustible in completed assembly. Install per UNBS 822-1. |  | RGB 000-000-000 |  | RGB 000-000-000 | Steel ASTM A992-50 | Steel | https://dl.polyhaven.org/file/ph-assets/Textures/jpg/2k/concrete_floor_003/concrete_floor_003_diff_2k.jpg | 2400 | 1.4 | 0.071 | 840 | A1 Non-combustible | 0.02 | 50 | 150 | 120 | 450000 | Concrete-Cut | Concrete-Cut | Solid Fill | 192,192,192 | 25 | 2.5
XFMR-GEN | E-TRF-250KVA-INT-TR002 | TRANS-002 | E-TRF | TRANSFORMER | DRY TYPE TRANSFORMER 250KVA | VOLTAGE CONVERSION | ELECTRICAL ROOM |  |  | 10000 | 37000000 | EXCELLENT | 11KV-415V | 1 | COPPER WINDING |  | PRIMARY-SECONDARY | [7 empty] | DB 60 |  | SCHNEIDER | UNBS 822-1 | CAST RESIN | Steel | Metal | RGB 071-035-033 |  | 50 | 64 | RGB 000-000-000 |  | RGB 000-000-000 | Steel |  | DRY TYPE TRANSFORMER 250KVA. For voltage conversion applications. Fire classification: A1 Non-combustible. Density: 2400 kg/m³. λ=1.4 W/mK. Complies with UNBS 822-1. | Maintain A1 Non-combustible in completed assembly. Install per UNBS 822-1. |  | RGB 000-000-000 |  | RGB 000-000-000 | Steel ASTM A992-50 | Steel | https://dl.polyhaven.org/file/ph-assets/Textures/jpg/2k/concrete_floor_003/concrete_floor_003_diff_2k.jpg | 2400 | 1.4 | 0.071 | 840 | A1 Non-combustible | 0.02 | 50 | 150 | 120 | 450000 | Concrete-Cut | Concrete-Cut | Solid Fill | 192,192,192 | 25 | 2.5
XFMR-GEN | E-TRF-500KVA-INT-TR003 | TRANS-003 | E-TRF | TRANSFORMER | DRY TYPE TRANSFORMER 500KVA | VOLTAGE CONVERSION | SUBSTATION |  |  | 10000 | 37000000 | EXCELLENT | 11KV-415V | 1 | COPPER WINDING |  | PRIMARY-SECONDARY | [7 empty] | DB 65 |  | ABB | UNBS 822-1 | CAST RESIN | Steel | Metal | RGB 071-035-033 |  | 50 | 64 | RGB 000-000-000 |  | RGB 000-000-000 | Steel |  | DRY TYPE TRANSFORMER 500KVA. For voltage conversion applications. Fire classification: A1 Non-combustible. Density: 2400 kg/m³. λ=1.4 W/mK. Complies with UNBS 822-1. | Maintain A1 Non-combustible in completed assembly. Install per UNBS 822-1. |  | RGB 000-000-000 |  | RGB 000-000-000 | Steel ASTM A992-50 | Steel | https://dl.polyhaven.org/file/ph-assets/Textures/jpg/2k/concrete_floor_003/concrete_floor_003_diff_2k.jpg | 2400 | 1.4 | 0.071 | 840 | A1 Non-combustible | 0.02 | 50 | 150 | 120 | 450000 | Concrete-Cut | Concrete-Cut | Solid Fill | 192,192,192 | 25 | 2.5
XFMR-GEN | E-GEN-50KVA-EXT-GN001 | GEN-001 | E-GEN | DIESEL GENERATOR | DIESEL GENERATOR 50KVA | STANDBY POWER | GEN YARD |  |  | 25000 | 92500000 | EXCELLENT | 415V 50HZ | 1 | STEEL ENCLOSURE |  | CANOPY | [7 empty] | DB 75 |  | CUMMINS | UNBS 822-1 | SILENT TYPE | Steel | Metal | RGB 071-035-033 |  | 50 | 64 | RGB 000-000-000 |  | RGB 000-000-000 | Steel |  | DIESEL GENERATOR 50KVA. For standby power applications. Fire classification: A1 Non-combustible. Density: 2400 kg/m³. λ=1.4 W/mK. Complies with UNBS 822-1. | Maintain A1 Non-combustible in completed assembly. Install per UNBS 822-1. |  | RGB 000-000-000 |  | RGB 000-000-000 | Steel ASTM A992-50 | Steel | https://dl.polyhaven.org/file/ph-assets/Textures/jpg/2k/concrete_floor_003/concrete_floor_003_diff_2k.jpg | 2400 | 1.4 | 0.071 | 840 | A1 Non-combustible | 0.02 | 50 | 150 | 120 | 450000 | Concrete-Cut | Concrete-Cut | Solid Fill | 192,192,192 | 25 | 2.5
XFMR-GEN | E-GEN-100KVA-EXT-GN002 | GEN-002 | E-GEN | DIESEL GENERATOR | DIESEL GENERATOR 100KVA | STANDBY POWER | GEN YARD |  |  | 25000 | 92500000 | EXCELLENT | 415V 50HZ | 1 | STEEL ENCLOSURE |  | CANOPY | [7 empty] | DB 78 |  | CUMMINS | UNBS 822-1 | WEATHER PROOF | Steel | Metal | RGB 071-035-033 |  | 50 | 64 | RGB 000-000-000 |  | RGB 000-000-000 | Steel |  | DIESEL GENERATOR 100KVA. For standby power applications. Fire classification: A1 Non-combustible. Density: 2400 kg/m³. λ=1.4 W/mK. Complies with UNBS 822-1. | Maintain A1 Non-combustible in completed assembly. Install per UNBS 822-1. |  | RGB 000-000-000 |  | RGB 000-000-000 | Steel ASTM A992-50 | Steel | https://dl.polyhaven.org/file/ph-assets/Textures/jpg/2k/concrete_floor_003/concrete_floor_003_diff_2k.jpg | 2400 | 1.4 | 0.071 | 840 | A1 Non-combustible | 0.02 | 50 | 150 | 120 | 450000 | Concrete-Cut | Concrete-Cut | Solid Fill | 192,192,192 | 25 | 2.5
XFMR-GEN | E-GEN-250KVA-EXT-GN003 | GEN-003 | E-GEN | DIESEL GENERATOR | DIESEL GENERATOR 250KVA | STANDBY POWER | GEN YARD |  |  | 25000 | 92500000 | EXCELLENT | 415V 50HZ | 1 | STEEL ENCLOSURE |  | CANOPY | [7 empty] | DB 82 |  | CATERPILLAR | UNBS 822-1 | WITH ATS | Steel | Metal | RGB 071-035-033 |  | 50 | 64 | RGB 000-000-000 |  | RGB 000-000-000 | Steel |  | DIESEL GENERATOR 250KVA. For standby power applications. Fire classification: A1 Non-combustible. Density: 2400 kg/m³. λ=1.4 W/mK. Complies with UNBS 822-1. | Maintain A1 Non-combustible in completed assembly. Install per UNBS 822-1. |  | RGB 000-000-000 |  | RGB 000-000-000 | Steel ASTM A992-50 | Steel | https://dl.polyhaven.org/file/ph-assets/Textures/jpg/2k/concrete_floor_003/concrete_floor_003_diff_2k.jpg | 2400 | 1.4 | 0.071 | 840 | A1 Non-combustible | 0.02 | 50 | 150 | 120 | 450000 | Concrete-Cut | Concrete-Cut | Solid Fill | 192,192,192 | 25 | 2.5
XFMR-GEN | E-GEN-500KVA-EXT-GN004 | GEN-004 | E-GEN | DIESEL GENERATOR | DIESEL GENERATOR 500KVA | EMERGENCY POWER | GEN YARD |  |  | 25000 | 92500000 | EXCELLENT | 415V 50HZ | 1 | STEEL ENCLOSURE |  | CANOPY | [7 empty] | DB 85 |  | CATERPILLAR | UNBS 822-1 | BASE FUEL TANK | Steel | Metal | RGB 071-035-033 |  | 50 | 64 | RGB 000-000-000 |  | RGB 000-000-000 | Steel |  | DIESEL GENERATOR 500KVA. For emergency power applications. Fire classification: A1 Non-combustible. Density: 2400 kg/m³. λ=1.4 W/mK. Complies with UNBS 822-1. | Maintain A1 Non-combustible in completed assembly. Install per UNBS 822-1. |  | RGB 000-000-000 |  | RGB 000-000-000 | Steel ASTM A992-50 | Steel | https://dl.polyhaven.org/file/ph-assets/Textures/jpg/2k/concrete_floor_003/concrete_floor_003_diff_2k.jpg | 2400 | 1.4 | 0.071 | 840 | A1 Non-combustible | 0.02 | 50 | 150 | 120 | 450000 | Concrete-Cut | Concrete-Cut | Solid Fill | 192,192,192 | 25 | 2.5

## PARAMETER_INDEX
PARAMETER_NAME | GUID | DATATYPE | GROUP | DESCRIPTION
BLE_APP-BACKGROUND_PATTERN | de4facff-b835-5fbb-97df-c90a46817e6d | TEXT | BLE_ELES | Ble App-background Pattern [ISO 19650-1:2018]
BLE_APP-COLOR | 4d711271-3fea-5c1d-9f60-140130758df9 | TEXT | BLE_ELES | Ble App-color [ISO 19650-1:2018]
BLE_APP-COMMENTS | bd0d1e72-19e3-5e7c-b27b-b56f2dc5d1e9 | TEXT | BLE_ELES | Ble App-comments [ISO 19650-1:2018]
BLE_APP-CUT-BG-COLOR | 27a62c46-4ab1-56d4-8474-b090cf7406df | TEXT | BLE_ELES | Ble App-cut-bg-color [ISO 19650-1:2018]
BLE_APP-CUT-BG-PATTERN | 263205ab-ecb0-5c04-b72e-a061a597fd61 | TEXT | BLE_ELES | Ble App-cut-bg-pattern [ISO 19650-1:2018]
BLE_APP-CUT-FG-COLOR | 4674e698-222c-5233-9a41-e24c034d9ee2 | TEXT | BLE_ELES | Ble App-cut-fg-color [ISO 19650-1:2018]
BLE_APP-CUT-FG-PATTERN | aea63902-5e4f-5022-bf17-e9f8c87ca01f | TEXT | BLE_ELES | Ble App-cut-fg-pattern [ISO 19650-1:2018]
BLE_APP-CUT_PATTERN | af228161-0fa7-5d33-8e17-dae0514484d5 | TEXT | BLE_ELES | Ble App-cut Pattern [ISO 19650-1:2018]
BLE_APP-DESCRIPTION | 169aa860-ea1c-58b4-951c-9a5056d01c44 | TEXT | BLE_ELES | Ble App-description [ISO 19650-1:2018]
BLE_APP-IDENTITY-CLASS | c6bb8c31-a04c-5beb-be66-fe2f681e2038 | TEXT | BLE_ELES | Ble App-identity-class [ISO 19650-1:2018]
BLE_APP-IMAGE | eaaf3b80-c7f9-508a-8e4e-2aafba2d2f76 | TEXT | BLE_ELES | Ble App-image [ISO 19650-1:2018]
BLE_APP-PHYSICAL-ASSET | 01d12656-3d68-5cf0-9322-3e0bb5c89ae9 | TEXT | BLE_ELES | Ble App-physical-asset [ISO 19650-1:2018]
BLE_APP-REVIT-BASE-MATERIAL | 4f857c55-e2d2-5526-bcfb-febfcf8135a7 | TEXT | BLE_ELES | Ble App-revit-base-material [ISO 19650-1:2018]
BLE_APP-SHADING_RGB | abead5cf-a33a-583e-9cc9-a7cbc321149a | TEXT | BLE_ELES | Ble App-shading Rgb [ISO 19650-1:2018]
BLE_APP-SHININESS | a556243a-8e3c-58ce-a26d-66e2442d2d20 | TEXT | BLE_ELES | Ble App-shininess [ISO 19650-1:2018]
BLE_APP-SMOOTHNESS | 5e59ebeb-b688-5c86-9fb3-4bc1cce11d0a | TEXT | BLE_ELES | Ble App-smoothness [ISO 19650-1:2018]
BLE_APP-SURFACE-BG-COLOR | fc99a1b6-b1b1-5e71-93fb-78d20293c6ea | TEXT | BLE_ELES | Ble App-surface-bg-color [ISO 19650-1:2018]
BLE_APP-SURFACE-BG-PATTERN | 0007744c-a411-51ac-8722-314271c17c5a | TEXT | BLE_ELES | Ble App-surface-bg-pattern [ISO 19650-1:2018]
BLE_APP-SURFACE-FG-COLOR | 2b68bc1f-e624-5749-9cdc-c04057f03bed | TEXT | BLE_ELES | Ble App-surface-fg-color [ISO 19650-1:2018]
BLE_APP-SURFACE-FG-PATTERN | a389b775-f56d-5c0f-8863-c1acca491c62 | TEXT | BLE_ELES | Ble App-surface-fg-pattern [ISO 19650-1:2018]
BLE_APP-SURFACE_PATTERN | ba316859-84b2-5bfa-b93f-a0144d43b482 | TEXT | BLE_ELES | Ble App-surface Pattern [ISO 19650-1:2018]
BLE_APP-THERMAL-ASSET | d9e521b5-c867-56ad-87d4-7c7e2ab29787 | TEXT | BLE_ELES | Ble App-thermal-asset [ISO 19650-1:2018]
BLE_APP-TRANSPARENCY | 8bbcde0a-0db9-58b2-8562-30c7567f53dc | TEXT | BLE_ELES | Ble App-transparency [ISO 19650-1:2018]
BLE_MAT_TEXTURE_URL | dda46a75-078f-5701-bb0e-67fb11002872 | TEXT | BLE_ELES | Ble Mat Texture Url [ISO 19650-1:2018]
MAT_APPLICATION | 462a0ea4-dd70-5a0e-8f25-be818a47804a | TEXT | MAT_INFO | Mat Application [ISO 19650-1:2018]
MAT_CATEGORY | 4cd946c9-17f7-5d6c-8593-07e1fe37d933 | TEXT | MAT_INFO | Mat Category [ISO 19650-1:2018]
MAT_CODE | 758ba3d0-ea41-51fc-8dbf-3bb444174385 | TEXT | MAT_INFO | Mat Code [ISO 19650-1:2018]
MAT_COST_UGX | 1ffd7a5b-353c-5634-bfe1-1a32c7ab44a1 | CURRENCY | MAT_INFO | Mat Cost Ugx [ISO 19650-1:2018]
MAT_COST_USD | 2dc13319-9225-58b5-9904-d9dc5455dcb0 | CURRENCY | MAT_INFO | Mat Cost Usd [ISO 19650-1:2018]
MAT_DISCIPLINE | 80a2b25a-3312-520c-911f-ad8c1d5f760b | TEXT | MAT_INFO | Mat Discipline [ISO 19650-1:2018]
MAT_DURABILITY | b40a8bae-2267-5cbd-863b-a237932e520e | TEXT | MAT_INFO | Mat Durability [ISO 19650-1:2018]
MAT_ELEMENT_TYPE | 8e5bf87c-4cd4-575a-95cc-e2faf2beaf70 | TEXT | MAT_INFO | Mat Element Type [ISO 19650-1:2018]
MAT_FEATURES | 65fa7015-14b5-50c7-b339-9ea8d49645b5 | TEXT | MAT_INFO | Mat Features [ISO 19650-1:2018]
MAT_ISO_19650_ID | 11ce94b5-249d-5ab1-8f8f-ac5f9dd0faa6 | TEXT | MAT_INFO | Mat Iso 19650 Id [ISO 19650-1:2018]
MAT_LAYER_1_FUNCTION | 0359c961-29ed-5f4b-b3e6-a7dc55c23665 | TEXT | MAT_INFO | Mat Layer 1 Function [ISO 19650-1:2018]
MAT_LAYER_1_MATERIAL | 1bd477a7-6cfe-579d-adb9-10528e512790 | TEXT | MAT_INFO | Mat Layer 1 Material [ISO 19650-1:2018]
MAT_LAYER_1_THICKNESS_MM | ac31c3c2-82f6-5cd9-a1e3-9489bc95a16b | LENGTH | MAT_INFO | Mat Layer 1 Thickness Mm [ISO 19650-1:2018]
MAT_LAYER_2_FUNCTION | f7a1b5af-867c-5d16-bf51-3857e7cdbec6 | TEXT | MAT_INFO | Mat Layer 2 Function [ISO 19650-1:2018]
MAT_LAYER_2_MATERIAL | 14b7c2f3-4188-5644-ab61-7f446cf631e8 | TEXT | MAT_INFO | Mat Layer 2 Material [ISO 19650-1:2018]
MAT_LAYER_2_THICKNESS_MM | 273ae5c0-1913-51c2-8415-5263b0c83606 | LENGTH | MAT_INFO | Mat Layer 2 Thickness Mm [ISO 19650-1:2018]
MAT_LAYER_3_FUNCTION | 12dc3e9a-4e10-5d90-8238-f03a7e719ada | TEXT | MAT_INFO | Mat Layer 3 Function [ISO 19650-1:2018]
MAT_LAYER_3_MATERIAL | 20281f20-2ca0-549c-8720-4426956630fc | TEXT | MAT_INFO | Mat Layer 3 Material [ISO 19650-1:2018]
MAT_LAYER_3_THICKNESS_MM | 0319ac70-dfa2-5e93-b765-aa9ea543bf0f | LENGTH | MAT_INFO | Mat Layer 3 Thickness Mm [ISO 19650-1:2018]
MAT_LAYER_4_FUNCTION | 3bc551ba-bd2b-5a28-8080-3d5d069ee07d | TEXT | MAT_INFO | Mat Layer 4 Function [ISO 19650-1:2018]
MAT_LAYER_4_MATERIAL | 646ebf48-0f81-5596-bc9e-e404360ba703 | TEXT | MAT_INFO | Mat Layer 4 Material [ISO 19650-1:2018]
MAT_LAYER_4_THICKNESS_MM | d2f81f83-7867-51fb-9a06-a9e58f75f14a | LENGTH | MAT_INFO | Mat Layer 4 Thickness Mm [ISO 19650-1:2018]
MAT_LAYER_5_FUNCTION | 7b72e860-4a66-5cce-ac4a-2ea5e638ff8f | TEXT | MAT_INFO | Mat Layer 5 Function [ISO 19650-1:2018]
MAT_LAYER_5_MATERIAL | 2f0dac90-cbfa-5c9f-a41c-2e9959c7c97a | TEXT | MAT_INFO | Mat Layer 5 Material [ISO 19650-1:2018]
MAT_LAYER_5_THICKNESS_MM | 70322b56-805e-5cc0-b939-0baea195fb6f | LENGTH | MAT_INFO | Mat Layer 5 Thickness Mm [ISO 19650-1:2018]
MAT_LAYER_COUNT | e181d31f-030c-5caf-8486-85070edf4eaf | INTEGER | MAT_INFO | Mat Layer Count [ISO 19650-1:2018]
MAT_LOCATION | 77673d78-89cd-5919-8d96-e0ed6d6519ed | TEXT | MAT_INFO | Mat Location [ISO 19650-1:2018]
MAT_MANUFACTURER | 66307eed-372a-5804-9c95-6866cceb503a | TEXT | MAT_INFO | Mat Manufacturer [ISO 19650-1:2018]
MAT_NAME | 819a8cc6-a552-5649-921f-3b6e494c49d7 | TEXT | MAT_INFO | Mat Name [ISO 19650-1:2018]
MAT_SPECIFICATIONS | 0efc1f0f-a86a-5088-9305-8839f35d8acc | TEXT | MAT_INFO | Mat Specifications [ISO 19650-1:2018]
MAT_STANDARD | f7b7a311-f04b-5859-998e-e88295f4badc | TEXT | MAT_INFO | Mat Standard [ISO 19650-1:2018]
MAT_THICKNESS_INCH | 77700220-09d7-5b22-b67c-282123db6b2d | LENGTH | MAT_INFO | Mat Thickness Inch [ISO 19650-1:2018]
MAT_THICKNESS_MM | 34c84ad4-3a5c-5222-9abb-981bf9b53980 | LENGTH | MAT_INFO | Mat Thickness Mm [ISO 19650-1:2018]
PROP_ACOUSTIC_ABS | cc5ae04e-b64b-5d57-9030-22f14dfff3a0 | TEXT | PROP_PHYSICAL | Prop Acoustic Abs [ISO 19650-1:2018]
PROP_CARBON_KG_M3 | 8bdda9f1-dd26-5488-a045-df664f1e055a | NUMBER | PROP_PHYSICAL | Prop Carbon Kg M3 [ISO 19650-1:2018]
PROP_COMP_STRENGTH_MPA | e185941c-6778-5b9f-97ea-3f1d4bd74b9a | NUMBER | PROP_PHYSICAL | Prop Comp Strength Mpa [ISO 19650-1:2018]
MAT_COST_UGX | 1ffd7a5b-353c-5634-bfe1-1a32c7ab44a1 | CURRENCY | PROP_PHYSICAL | Prop Cost Ugx [ISO 19650-1:2018]
MAT_COST_USD | 2dc13319-9225-58b5-9904-d9dc5455dcb0 | CURRENCY | PROP_PHYSICAL | Prop Cost Usd [ISO 19650-1:2018]
PROP_DENSITY_KG_M3 | 7ac2667c-733e-5427-a646-4114c1d5d966 | NUMBER | PROP_PHYSICAL | Prop Density Kg M3 [ISO 19650-1:2018]
PROP_FIRE_RATING | e9f9cfd6-e086-5eff-93a3-97eb552693a1 | TEXT | PROP_PHYSICAL | Prop Fire Rating [ISO 19650-1:2018]
PROP_SOUND_RED_DB | 0e0af49b-5fd9-51bb-8273-cb04161067de | NUMBER | PROP_PHYSICAL | Prop Sound Red Db [ISO 19650-1:2018]
PROP_SPECIFIC_HEAT_J_KGK | a495e29d-48f0-53a6-90f9-f51e283454e0 | NUMBER | PROP_PHYSICAL | Prop Specific Heat J Kgk [ISO 19650-1:2018]
PROP_TENS_STRENGTH_MPA | 1545e81b-0197-59e2-a346-ae418f64b5ad | NUMBER | PROP_PHYSICAL | Prop Tens Strength Mpa [ISO 19650-1:2018]
PROP_THERMAL_COND_W_MK | 7a67eea7-6c74-56ea-bf6e-2cb506aef2b6 | NUMBER | PROP_PHYSICAL | Prop Thermal Cond W Mk [ISO 19650-1:2018]
PROP_THERMAL_RES_M2K_W | 7c46e3c8-c6d8-5b39-9e25-2ccd795886ee | AREA | PROP_PHYSICAL | Prop Thermal Res M2k W [ISO 19650-1:2018]