## FIXTURE CALCULATIONS
UGANDA PLUMBING - FIXTURE UNIT CALCULATIONS
ISO 15874/6708 & Uganda Standards Compliant
FIXTURE UNIT CALCULATOR
Fixture Type | Quantity | WSFU (Cold) | WSFU (Hot) | DFU | Total WSFU | Total DFU
Water Closet (Tank) | 10 | 3 | 0 | 4 | 30 | 40
Water Closet (Flush Valve) | 5 | 6 | 0 | 8 | 30 | 40
Lavatory | 15 | 1.5 | 1.5 | 1 | 45 | 15
Kitchen Sink | 5 | 2 | 2 | 2 | 20 | 10
Shower | 8 | 2 | 2 | 2 | 32 | 16
Bathtub | 4 | 3 | 3 | 3 | 24 | 12
Urinal (Flush Valve) | 6 | 5 | 0 | 4 | 30 | 24
Floor Drain | 10 | 0 | 0 | 2 | 0 | 20
Drinking Fountain | 3 | 0.5 | 0 | 0.5 | 1.5 | 1.5
Hose Bibb | 4 | 3 | 0 | 0 | 12 | 0
TOTALS: |  |  |  |  | 224.5 | 178.5
PIPE SIZE CALCULATOR
Total WSFU: | 224.5
Estimated GPM (Hunter Curve): | 12.2442
Velocity (fps): | 8
Required Pipe Size (inches): | 0.7907
Selected Nominal Size (inches): | 1
WATER SUPPLY & STORAGE CALCULATIONS
NWSC Standards Compliant
WATER TANK SIZING CALCULATOR |  |  | PUMP SIZING CALCULATOR
Building Type: | Residential |  | Flow Rate (L/min): | 300
Number of Units/People: | 100 |  | Static Head (m): | 25
Daily Consumption (L/person): | 150 |  | Friction Head (m): | 10
Days of Storage: | 2 |  | Total Dynamic Head (m): | 35
Fire Reserve (L): | 10000 |  | Pump Power (kW): | 2.4525
Total Tank Capacity (L): | 40000 |  | Selected Motor (kW): | 5
Tank Capacity (m³): | 40
PRESSURE CALCULATIONS
Building Height (m): | 30
Static Pressure (bar): | 2.94
Friction Loss (bar): | 1.5
Residual Pressure Required (bar): | 2
Total Pressure Required (bar): | 6.44
DRAINAGE & SEWERAGE CALCULATIONS
ISO 6708 & NWSC Standards Compliant
DRAINAGE SYSTEM CALCULATOR |  |  | SEPTIC TANK SIZING
Total DFU: | 178.5 |  | Number of People: | 50
Stack Size (inches): | 4 |  | Wastewater per Person (L/day): | 120
Building Drain @ 1% Slope (inches): | 4 |  | Retention Time (days): | 2.5
Building Drain @ 2% Slope (inches): | 4 |  | Sludge Storage (days): | 180
Building Drain @ 4% Slope (inches): | 5 |  | Tank Working Volume (L): | 15000
|  |  | Sludge Volume (L): | 360
|  |  | Total Tank Volume (L): | 15360
|  |  | Tank Volume (m³): | 15.36
UGANDA PLUMBING DESIGN & CALCULATIONS
Formulas, Sizing Tables & Load Calculations - ISO 19650 Compliant
UGANDA DESIGN CONSTANTS
Parameter | Symbol | Value | Unit | Notes
Gravity (g) | g | 9.81 | m/s² | Standard acceleration
Water Density (ρ) | ρ | 1000 | kg/m³ | At 20°C
NWSC Supply Pressure (min) | P_min | 200 | kPa | Minimum at connection
NWSC Supply Pressure (max) | P_max | 400 | kPa | Maximum at connection
Mains Water Temperature | T_cold | 15 | °C | Ground water temperature
Hot Water Storage Temp | T_store | 65 | °C | Legionella prevention
Hot Water Distribution Temp | T_hot | 55 | °C | At outlet within 1 min
Kampala Annual Rainfall | R_annual | 1300 | mm/year | Average (1200-1400)
Design Storm Intensity | I_storm | 150 | mm/hr | 10-minute design storm
Domestic Water Consumption | Q_dom | 125 | L/person/day | Residential (100-150)
Office Water Consumption | Q_office | 50 | L/person/day | Working hours (40-60)
Hospital Water Consumption | Q_hospital | 300 | L/bed/day | Healthcare (200-400)
School Water Consumption | Q_school | 25 | L/student/day | Primary/Secondary
Storage Duration (minimum) | T_storage | 24 | hours | Building Code requirement
Storage Duration (typical) | T_typical | 48 | hours | Recommended for Uganda
PPR Expansion Coefficient | α_PPR | 0.00015 | 1/K | Linear thermal expansion
CPVC Expansion Coefficient | α_CPVC | 6.6e-05 | 1/K | Linear thermal expansion
PEX Expansion Coefficient | α_PEX | 0.00014 | 1/K | Linear thermal expansion
Max Water Velocity | v_max | 2.5 | m/s | To prevent noise/erosion
Min Pipe Slope (Gravity) | s_min | 1 | % | Drainage minimum 1:100
WATER PIPE SIZING TABLE (ISO 19650 COMPLIANT)
Nominal Size | DN (mm) | OD (mm) | ID (mm) | Max Flow (L/s) | Max Velocity (m/s) | Pressure Loss (kPa/m) | Application
15mm | 15 | 21.3 | 15.8 | 0.49017 | 2.5 | 3.9557 | Small fixtures
20mm | 20 | 26.9 | 20.9 | 0.85767 | 2.5 | 2.9904 | Single fixtures
25mm | 25 | 33.7 | 27.7 | 1.5066 | 2.5 | 2.2563 | Multiple fixtures
32mm | 32 | 42.4 | 35 | 2.4053 | 2.5 | 1.7857 | Small branches
40mm | 40 | 48.3 | 40.9 | 3.2846 | 2.5 | 1.5281 | Large branches
50mm | 50 | 60.3 | 52.5 | 5.4119 | 2.5 | 1.1905 | Sub-mains
65mm | 65 | 76.1 | 68.8 | 9.2941 | 2.5 | 0.90843 | Distribution
80mm | 80 | 88.9 | 80.8 | 12.819 | 2.5 | 0.77351 | Main distribution
100mm | 100 | 114.3 | 105.1 | 21.6888 | 2.5 | 0.59467 | Mains
125mm | 125 | 139.7 | 128.2 | 32.2705 | 2.5 | 0.48752 | Large mains
150mm | 150 | 168.3 | 154.1 | 46.6268 | 2.5 | 0.40558 | Primary mains
FIXTURE UNIT LOAD CALCULATIONS
Total Fixture Units | Flow Rate (L/s) | Formula Used | Notes
Enter Total FU: | 10 | 0.94868 | Hunter's Curve: Q = 0.3√FU (Residential)
Commercial/Public: | 20 | 2.2361 | Commercial: Q = 0.5√FU (Higher simultaneity)
DRAINAGE PIPE SIZING (Gravity Flow)
Pipe Size (mm) | Max DFU (1% slope) | Max DFU (2% slope) | Max DFU (4% slope) | Max Flow (L/s) | Application
32 | 1 | 2 | 3 | 0.5 | Single fixture branch
40 | 3 | 6 | 8 | 1.2 | Multiple fixtures
50 | 6 | 12 | 20 | 2.5 | Small branch
75 | 20 | 30 | 50 | 6 | Branch drain
100 | 160 | 240 | 380 | 15 | Building drain/stack
150 | 620 | 930 | 1470 | 40 | Main building drain
200 | 1400 | 2100 | 3300 | 75 | Large building sewer
250 | 2500 | 3800 | 5600 | 130 | Site drainage main
PUMP SIZING CALCULATOR
Input Parameters
Flow Rate Required (L/s): | 2 | Q
Static Head (m): | 15 | H_static
Friction Loss (m): | 5 | H_friction
Pump Efficiency (%): | 70 | η
Calculated Results
Total Head (m): | 20 | H_total = H_static + H_friction
Required Power (kW): | 0.56057 | P = ρgQH/η
Recommended Motor (kW): | 0.67269 | 20% safety factor
UGANDA PLUMBING DESIGN & CALCULATIONS
Formulas, Sizing Tables & Load Calculations - ISO 19650 Compliant
UGANDA DESIGN CONSTANTS
Parameter | Symbol | Value | Unit | Source | Application | Notes | Standard
Gravity | g | 9.81 | m/s² | Universal | All calculations | Standard | SI
Water Density | ρ | 1000 | kg/m³ | Standard | Pressure/flow | At 20°C | SI
NWSC Supply Pressure (min) | P_min | 200 | kPa (2 bar) | NWSC | Design minimum | At connection | NWSC-001
NWSC Supply Pressure (max) | P_max | 400 | kPa (4 bar) | NWSC | Design maximum | At connection | NWSC-001
Mains Water Temperature | T_cold | 20-25 | °C | Uganda avg | Cold supply | Ground water temp | Local
Hot Water Storage Temp | T_store | 60-65 | °C | Uganda practice | Water heaters | Legionella prevention | NWSC-002
Hot Water Distribution Temp | T_hot | 50-55 | °C | Safety code | Tap outlet | Within 1 minute | NWSC-002
Kampala Annual Rainfall | R | 1200-1400 | mm/year | UBOS | Drainage design | Average range | Local
Design Storm Intensity | I | 150 | mm/hr | Uganda practice | Storm drainage | 10-minute storm | NWSC-004
Domestic Water Consumption | Q_dom | 100-150 | L/person/day | Uganda standard | Residential | Urban average | NWSC-003
Office Water Consumption | Q_office | 40-60 | L/person/day | Uganda standard | Commercial | Working hours | NWSC-003
Hospital Water Consumption | Q_hosp | 200-400 | L/bed/day | MOH | Healthcare | Per patient bed | MOH Standard
School Water Consumption | Q_school | 20-30 | L/student/day | Min. Education | Schools | Primary/Secondary | Education Std
Storage Duration (minimum) | t_min | 24 | hours | Building code | All buildings | Minimum required | NWSC-004
Storage Duration (typical) | t_typ | 48 | hours | Uganda practice | All buildings | Recommended | NWSC-004
PPR Expansion Coefficient | α_PPR | 1.5×10⁻⁴ | 1/K | ISO 15874 | Thermal expansion | 0.15 mm/m/°C | ISO 15874
Max Water Velocity | v_max | 2.5 | m/s | ISO 15874 | Pipe sizing | Noise limit | ISO 15874
Min Water Velocity | v_min | 0.6 | m/s | ISO 6708 | Drainage | Self-cleansing | ISO 6708
WATER PIPE SIZING TABLE
Nominal Size | DN (mm) | OD (mm) | ID (mm) | Max Flow (L/s) | Max Velocity (m/s) | Pressure Loss (kPa/m) | Application
15mm | 15 | 21.3 | 15.8 | 0.5 | 2.5 | 12 | Small fixtures
20mm | 20 | 26.9 | 20.9 | 0.9 | 2.5 | 8 | Single fixtures
25mm | 25 | 33.7 | 27.7 | 1.5 | 2.5 | 5 | Multiple fixtures
32mm | 32 | 42.4 | 35 | 2.5 | 2.5 | 3 | Small branches
40mm | 40 | 48.3 | 40.9 | 3.5 | 2.5 | 2 | Large branches
50mm | 50 | 60.3 | 52.5 | 5.5 | 2.5 | 1.2 | Sub-mains
65mm | 65 | 76.1 | 68.8 | 9.5 | 2.5 | 0.7 | Distribution
80mm | 80 | 88.9 | 80.8 | 13 | 2.5 | 0.5 | Main distribution
100mm | 100 | 114.3 | 105.1 | 22 | 2.5 | 0.3 | Mains
125mm | 125 | 139.7 | 128.2 | 32 | 2.5 | 0.2 | Large mains
150mm | 150 | 168.3 | 154.1 | 47 | 2.5 | 0.12 | Primary mains
DESIGN FORMULAS
Formula Name | Formula | Variables | Application | Notes | Standard | Example | Units
Flow Rate (Gravity) | Q = A × √(2gh) | Q=flow, A=area, g=9.81, h=head | Gravity drainage | Uganda standard | Physics | Q at h=3m | m³/s
Pipe Velocity | v = Q / A | v=velocity, Q=flow, A=cross-section | Pipe sizing | Max 2.5 m/s | Fluid Mech | v=Q/πr² | m/s
Head Loss (Darcy-Weisbach) | h_f = f × (L/D) × (v²/2g) | f=friction, L=length, D=diameter | Pressure calculations | All pipe types | ISO 15874 | f≈0.02 for smooth | m
Hunter Curve | Q = 0.17 × √(FU) | Q=flow, FU=fixture units | System sizing | Cold water demand | Hunter 1940 | Q at FU=100 | L/s
Storage Tank Size | V = N × D × S | N=occupants, D=daily use, S=days | Tank capacity | Min 2 days storage | NWSC | V=100×150×2 | Liters
Pump Total Head | H = h_s + h_d + h_f + h_p | h_s=suction, h_d=discharge, h_f=friction, h_p=pressure | Pump selection | Total dynamic head | ISO 9906 | TDH calculation | m
Peak Demand | Q_p = K × Q_a | Q_p=peak, K=factor(1.5-2.5), Q_a=average | System capacity | Uganda factor: 2.0 | Local practice | K=2.0 | L/s
Pressure-Height | P = ρ × g × h | P=pressure, ρ=1000, g=9.81, h=height | Static pressure | Gravity head | Physics | 10m ≈ 98kPa | Pa
Hazen-Williams | v = 0.849×C×R^0.63×S^0.54 | C=roughness, R=hydraulic radius, S=slope | Head loss calc | C=150 for PPR | ISO 15874 | Empirical | m/s
Pipe Expansion | ΔL = α × L × ΔT | α=coefficient, L=length, ΔT=temp change | Thermal expansion | PPR α=0.00015 | ISO 15874 | ΔL at 50°C | mm
Drainage Capacity | Q = A × v | Q=capacity, A=pipe area, v=velocity | Drain sizing | Assumes full bore flow | ISO 6708 | Q=πr²×v | L/s
FIXTURE UNIT LOADING TABLE
Fixture Type | Cold Water (FU) | Hot Water (FU) | Drainage (DFU) | Min Supply (mm) | Min Drain (mm) | Usage Factor | Notes
Water Closet (WC) | 2 | - | 4 | 15 | 100 | 1.0 | Flush valve=6 FU
Wash Hand Basin | 1 | 1 | 1 | 15 | 32 | 0.5 | Standard basin
Kitchen Sink | 1.5 | 1.5 | 2 | 15 | 40 | 0.8 | Single bowl
Shower | 1 | 1 | 2 | 15 | 40 | 0.6 | Standard head
Bathtub | 2 | 2 | 3 | 20 | 50 | 0.7 | Standard tub
Urinal (flush valve) | 2 | - | 2 | 15 | 50 | 0.3 | Per urinal
Urinal (cistern) | 0.5 | - | 1 | 15 | 32 | 0.2 | Per urinal
Bidet | 1 | 1 | 1 | 15 | 32 | 0.4 | Floor/wall type
Dishwasher | 1.5 | 1.5 | 2 | 15 | 40 | 0.5 | Domestic
Washing Machine | 2 | 2 | 3 | 20 | 40 | 0.6 | Domestic
Service Sink | 2 | 2 | 3 | 20 | 50 | 0.5 | Janitor/utility
Drinking Fountain | 0.25 | - | 0.5 | 10 | 25 | 0.1 | Wall mount
Hose Bib | 3 | - | - | 20 | - | 0.3 | Outdoor tap
Bar Sink | 1 | 1 | 1 | 15 | 32 | 0.4 | Small sink
Laboratory Sink | 2 | 2 | 2 | 20 | 50 | 0.6 | Lab/medical
PEAK DEMAND CALCULATION (Hunter Method)
Total FU | Flow (L/s) | Flow (L/min) | Pipe Size (mm) | Velocity (m/s) | Building Type | Diversity Factor | Usage
1-3 | 0.25 | 15 | 15 | 2.0 | Single fixture | 1.0 | Direct use
4-6 | 0.5 | 30 | 20 | 2.1 | Small apartment | 0.8 | 1-2 bathroom
7-12 | 0.8 | 48 | 25 | 2.2 | House/apartment | 0.7 | 2-3 bathroom
13-25 | 1.3 | 78 | 32 | 2.2 | Large house | 0.6 | 3-4 bathroom
26-50 | 2.2 | 132 | 40 | 2.2 | Building floor | 0.5 | Multiple units
51-100 | 3.5 | 210 | 50 | 2.2 | Building riser | 0.4 | Multi-floor
101-200 | 5.5 | 330 | 65 | 2.1 | Large building | 0.35 | 10+ floors
201-400 | 8.5 | 510 | 80 | 2.1 | Complex | 0.3 | Multiple buildings
401-800 | 13 | 780 | 100 | 2.0 | Main supply | 0.25 | Large complex
801-1600 | 20 | 1200 | 125 | 1.9 | Campus/estate | 0.2 | Very large
DRAINAGE PIPE SIZING (DFU Method)
Pipe Size (mm) | Max DFU Horizontal | Max DFU Vertical | Max Fixtures | Min Slope (%) | Capacity (L/s) | Velocity (m/s) | Material
32 | 1 | 2 | 1 | 2 | 0.5 | 0.6 | PVC/PPR
40 | 3 | 4 | 2 | 2 | 1.0 | 0.8 | PVC/PPR
50 | 6 | 8 | 4 | 1.5 | 2.0 | 1.0 | PVC/PPR
75 | 20 | 24 | 12 | 1 | 4.0 | 0.9 | PVC
100 | 160 | 240 | 35 | 1 | 8.0 | 1.0 | PVC/CI
125 | 360 | 540 | 75 | 0.5 | 12.0 | 0.9 | PVC/CI
150 | 620 | 960 | 130 | 0.5 | 20.0 | 1.0 | PVC/CI
200 | 1400 | 2200 | 250 | 0.5 | 40.0 | 1.2 | CI

## PLUMBING CODES
UGANDA PLUMBING STANDARDS - FIXTURES, EQUIPMENT & MATERIALS
ISO 15874/6708 & Uganda Standards - Complete Database
PLUMBING FIXTURES
ASSETMANAGEMENT_PRODUCT_CODE | PROJECTINFO_DESCRIPTION_TXT | PLUMBING_FIXTURE_FIXTURE_TYPE_WC_LAV_URN_SNK_SHW | PLUMBING_FIXTURE_FLOWRATE_LPM | PLUMBING_FIXTURE_WATERSUPPLYFIXTURE UNITS | PLUMBING_FIXTURE_PRESSURE_KPA | PLUMBING_PIPE_NOMINAL_SIZE_INCH | DRAINAGE_PIPE_NOMINAL_SIZE_MM | REGULATORY_UNBS_STANDARD_REFERENCE
WC-FLUSH | Water Closet - Flush Valve | Toilet | 15-25 | 6 | 100 | 15 | 100 | ISO 6708
WC-CISTERN | Water Closet - Cistern Type | Toilet | 10-15 | 5 | 50 | 15 | 100 | ISO 6708
WC-PWD | Water Closet - Power Assisted | Toilet | 20-30 | 6 | 150 | 20 | 100 | ISO 6708
WC-WALL | Water Closet - Wall Hung | Toilet | 15-25 | 6 | 100 | 15 | 100 | ISO 6708
WC-SQUAT | Water Closet - Squatting Pan | Toilet | 15-20 | 5 | 100 | 15 | 100 | ISO 6708
URN-FLUSH | Urinal - Flush Valve | Urinal | 10-15 | 3 | 80 | 15 | 50 | ISO 6708
URN-CISTERN | Urinal - Cistern Type | Urinal | 8-12 | 2.5 | 50 | 15 | 50 | ISO 6708
URN-WATERLESS | Urinal - Waterless | Urinal | 0 | 0 | 0 | 0 | 50 | ISO 6708
URN-WALL | Urinal - Wall Mounted | Urinal | 10-15 | 3 | 80 | 15 | 50 | ISO 6708
WHB | Wash Hand Basin | Basin | 8-12 | 1.5 | 50 | 15 | 32 | ISO 3822
BARS | Bar Sink | Sink | 8-12 | 1.5 | 50 | 15 | 32 | ISO 3822
BATH | Bathtub - Standard | Bath | 20-30 | 4 | 100 | 20 | 40 | ISO 3822
FBATH | Bathtub - Freestanding | Bath | 25-35 | 4 | 100 | 20 | 40 | ISO 3822
JBATH | Bathtub - Jacuzzi/Spa | Bath | 30-50 | 6 | 150 | 25 | 50 | ISO 3822
SEMIB | Semi-recessed Basin | Basin | 10-15 | 1.5 | 50 | 15 | 32 | ISO 3822
PEDB | Pedestal Basin | Basin | 10-15 | 1.5 | 50 | 15 | 32 | ISO 3822
SHW | Shower Head - Standard | Shower | 10-15 | 2 | 100 | 15 | 50 | ISO 3822
SHENC | Shower Enclosure | Shower | 12-20 | 2.5 | 100 | 15 | 50 | ISO 3822
KS | Kitchen Sink - Single | Sink | 10-20 | 2 | 50 | 15 | 40 | ISO 3822
KS-DBL | Kitchen Sink - Double | Sink | 15-25 | 3 | 50 | 20 | 40 | ISO 3822
LABS | Laboratory Sink | Sink | 15-25 | 3 | 100 | 20 | 50 | ISO 3822
DF | Drinking Fountain | Fountain | 5-10 | 1 | 50 | 15 | 25 | ISO 3822
WM | Washing Machine | Appliance | 15-25 | 3 | 150 | 20 | 50 | ISO 3822
DW | Dishwasher | Appliance | 10-20 | 2.5 | 150 | 15 | 50 | ISO 3822
HT | Hose Tap/Bib | Outlet | 20-40 | 3 | 100 | 20 | N/A | ISO 3822
BDT | Bidet | Bidet | 8-12 | 1.5 | 50 | 15 | 32 | ISO 3822
CS | Service Sink | Service | 10-20 | 3 | 100 | 20 | 50 | ISO 3822
PLUMBING EQUIPMENT
Code | Equipment Type | Capacity | Power/Size | Application | Material | Pressure (bar) | Temp Range (°C) | Standard
PMP-CENT | Centrifugal Pump | 5-500 L/min | 0.5-15 kW | Water Supply | CI/SS/Bronze | 2-10 | 0-90 | ISO 9906
PMP-SUB | Submersible Pump | 10-300 L/min | 0.75-7.5 kW | Borehole | SS | 2-15 | 0-60 | ISO 9906
PMP-BOOST | Booster Pump | 20-1000 L/min | 1-30 kW | Pressure Boost | CI/SS | 2-10 | 0-90 | ISO 9906
TNK-OVH | Overhead Tank | 500-50000 L | N/A | Storage | Plastic/Concrete | 0.5-1 | 10-50 | NWSC
TNK-GRND | Ground Tank | 1000-100000 L | N/A | Storage | Concrete/Plastic | 0-2 | 10-30 | NWSC
TNK-PRESS | Pressure Vessel | 50-5000 L | N/A | Pressurization | Steel | 4-10 | 0-90 | ISO 24490
HTR-ELEC | Electric Heater | 10-300 L | 1.5-15 kW | Water Heating | Enamel/SS | 6-10 | 0-90 | IEC 60335
HTR-SOLAR | Solar Heater | 100-500 L | N/A | Water Heating | Glass/SS | 2-6 | 0-95 | ISO 9459
HTR-GAS | Gas Heater | 50-300 L | 5-30 kW | Water Heating | Enamel/Copper | 2-6 | 0-90 | ISO 23551
FLT-SAND | Sand Filter | Varies | N/A | Pre-treatment | FRP/Concrete | 2-6 | 5-40 | AWWA B100
FLT-CARB | Carbon Filter | Varies | N/A | Taste/Odor | Plastic/SS | 2-6 | 5-40 | NSF 53
BFP | Backflow Preventer | 15-100 mm | N/A | Contamination | Brass/Bronze | 2-16 | 5-65 | ISO 7024
PIPE MATERIALS & SPECIFICATIONS
Code | Pipe Material | Sizes (mm) | Pressure (bar) | Temp (°C) | Application | Joining | Life (years) | Standard
PPR | Polypropylene (PPR) | 20-160 | 16-25 | -10 to 95 | Hot/Cold Water | Heat Fusion | 50+ | ISO 15874
PPR-PN16 | PPR PN16 | 20-160 | 16 | -10 to 70 | Cold Water | Heat Fusion | 50+ | ISO 15874
PPR-PN20 | PPR PN20 | 20-110 | 20 | -10 to 95 | Hot Water | Heat Fusion | 50+ | ISO 15874
PPR-PN25 | PPR PN25 | 20-75 | 25 | -10 to 95 | High Pressure | Heat Fusion | 50+ | ISO 15874
UPVC | uPVC | 20-315 | 10-16 | 0-60 | Cold/Drain | Solvent Cement | 50+ | ISO 1452
CPVC | Chlorinated PVC | 15-100 | 16-28 | 0-93 | Hot Water | Solvent Cement | 50+ | ASTM D2846
HDPE | HDPE | 20-630 | 10-25 | -40 to 60 | Water Supply | Heat Fusion | 50+ | ISO 4427
PE100 | PE100 | 20-1200 | 12.5-25 | -40 to 60 | Water Mains | Heat Fusion | 50+ | ISO 4427
PEX | Cross-linked PE | 16-63 | 6-10 | -10 to 95 | Hot/Cold | Compression | 50+ | ISO 15875
GI | Galvanized Steel | 15-150 | 16-25 | -20 to 120 | General | Threaded | 20-30 | ISO 1/2
MS | Mild Steel | 15-300 | 16-40 | -20 to 120 | High Pressure | Welded | 20-30 | ISO 65
CI | Cast Iron | 50-300 | 10-16 | 0-80 | Drainage | Gasket/Cement | 50+ | ISO 6594
COPPER-L | Copper Type L | 15-100 | 16-40 | -50 to 200 | Water Supply | Soldered | 50+ | ASTM B88
SS304 | Stainless 304 | 15-300 | 40-100 | -200 to 400 | Special | Welded | 50+ | ASTM A312
ABS | ABS Plastic | 40-150 | 6-10 | 0-80 | Drainage/Vent | Solvent Cement | 50+ | ASTM D2661
PIPE FITTINGS & CONNECTORS
Code | Fitting Type | Sizes (mm) | Material | Connection | K-Factor | Application | Standard | Notes
ELB-90 | 90° Elbow | 15-160 | PPR/PVC/Brass | Socket/Thread | 0.9 | Direction change | ISO 15874 | Standard radius
ELB-45 | 45° Elbow | 15-160 | PPR/PVC/Brass | Socket/Thread | 0.4 | Gradual bends | ISO 15874 | Low pressure loss
ELB-90-LR | 90° Long Radius Elbow | 15-160 | PPR/PVC/Brass | Socket/Thread | 0.6 | Reduced loss | ISO 15874 | Preferred for flow
BEND-90 | 90° Bend | 50-300 | PVC/CI | Socket | 0.5 | Drainage systems | ISO 6708 | Large radius
TEE-EQ | Equal Tee | 15-160 | PPR/PVC/Brass | Socket/Thread | 0.6-1.8 | Branch connections | ISO 15874 | K depends on flow
TEE-RED | Reducing Tee | 15-160 | PPR/PVC/Brass | Socket/Thread | 0.6-1.8 | Size reduction | ISO 15874 | Branch reduction
CROSS | Cross Fitting | 15-63 | PPR/Brass | Socket/Thread | 1.5 | Multiple branches | ISO 15874 | 4-way connection
TEE-COLLAR | Boss/Collar Tee | 32-160 | PPR/PVC | Socket/Saddle | 1.0 | Stack connections | ISO 15874 | For vertical stacks
COUP | Coupling/Socket | 15-315 | PPR/PVC/Brass | Socket/Thread | 0.1 | Straight joints | ISO 15874 | Minimal loss
UNION | Union | 15-100 | Brass/SS | Thread | 0.2 | Detachable joints | ISO 15874 | For maintenance
FLANGE | Flange | 50-600 | CI/SS | Bolted | 0.3 | Bolted connections | ISO 7005 | PN10/PN16
ADAPT-MTA | Male Thread Adapter | 15-63 | PPR/Brass | Socket/Thread | 0.1 | Thread connections | ISO 15874 | Transition fitting
ADAPT-FTA | Female Thread Adapter | 15-63 | PPR/Brass | Socket/Thread | 0.1 | Thread connections | ISO 15874 | Transition fitting
CAP | End Cap | 15-160 | PPR/PVC/Brass | Socket/Thread | N/A | Pipe termination | ISO 15874 | Dead end
PLUG | Pipe Plug | 15-150 | Brass/Steel | Thread | N/A | Opening closure | ISO 7/1 | Removable
REDUCER | Reducer | 20-315 | PPR/PVC | Socket | 0.5 | Size reduction | ISO 15874 | Concentric/Eccentric
BUSHING | Bushing | 15-100 | Brass | Thread | 0.2 | Thread adapter | ISO 7/1 | Size reduction
NIPPLE | Nipple | 15-100 | Brass/GI | Thread | 0.1 | Short connector | ISO 7/1 | Various lengths
PLUMBING ACCESSORIES & SPECIALTIES
Code | Accessory Type | Size Range | Material | Function | Application | Standard | Installation | Notes
TRAP | P-Trap | 32-100 mm | PVC/Chrome | Seal drainage | Below fixtures | ISO 3822 | Below fixture | Water seal
STRAP | S-Trap | 32-100 mm | PVC/Chrome | Seal drainage | Floor outlet | ISO 3822 | Floor connection | Water seal
BTRAP | Bottle Trap | 32-50 mm | Chrome/Brass | Seal drainage | Basins | ISO 3822 | Space saving | Aesthetic
FD | Floor Drain | 50-150 mm | SS/CI | Floor drainage | Bathrooms/balconies | ISO 6708 | In floor slab | Grated
RD | Roof Drain | 75-150 mm | PVC/CI | Roof drainage | Flat roofs | ISO 6708 | In roof slab | Leaf guard
CO | Clean Out | 50-150 mm | PVC/Brass | Access for cleaning | Drainage lines | ISO 6708 | At bends/junctions | Removable plug
VENT | Air Admittance Valve | 32-100 mm | Plastic | Venting | Drainage systems | EN 12380 | Stack top | One-way valve
STRAINER | Basket Strainer | 40-100 mm | SS | Debris filter | Kitchen sinks | ISO 3822 | Sink outlet | Removable basket
WASTE | Pop-up Waste | 32-40 mm | Chrome/Brass | Drain control | Basins | ISO 3822 | Basin outlet | With overflow
GRATE | Drain Grate | 100-300 mm | SS/CI | Cover/filter | Floor drains | ISO 6708 | Top of drain | Removable
HANGER | Pipe Hanger/Clamp | Varies | Plastic/Metal | Pipe support | All piping | ISO 15874 | Wall/ceiling | Per 1.5m
SLEEVE | Wall Sleeve | Pipe + 50mm | PVC/Steel | Wall penetration | Through walls | ISO 15874 | During construction | Fire rated
WASHER | Tap Washer | 12-25 mm | Rubber/Ceramic | Seal tap | All taps | ISO 3822 | Inside tap | Replaceable
ESCUTCH | Escutcheon Plate | Varies | Chrome/SS | Cover penetration | Wall/floor outlets | ISO 3822 | Over penetration | Aesthetic
UGANDA PLUMBING REGULATIONS, STANDARDS & REFERENCE GUIDE
NWSC Standards, ISO Standards, Codes & Quick Reference
CODE SYSTEM STRUCTURE
Prefix | Category | Code Range | Description | Example | Standard Reference | Authority | Format
FIX | Fixtures | 001-099 | Plumbing fixtures and fittings | FIX-001 (WC) | ISO 3822/6708 | UNBS | FIX-[TYPE]
PIP | Pipes | 200-299 | Piping materials and systems | PIP-200 (PPR) | ISO 15874 | UNBS | PIP-[MATERIAL]
FIT | Fittings | 400-499 | Pipe fittings and connectors | FIT-400 (Elbow) | ISO 15874 | UNBS | FIT-[TYPE]
EQP | Equipment | 500-599 | Mechanical equipment | EQP-501 (Pump) | Uganda Std | UNBS | EQP-[TYPE]
VLV | Valves | 600-699 | Control and safety valves | VLV-601 (Gate) | ISO Standards | UNBS | VLV-[TYPE]
DRN | Drainage | 700-799 | Drainage fittings and systems | DRN-701 (Floor drain) | ISO 6708 | NWSC | DRN-[TYPE]
TNK | Tanks | 800-899 | Storage tanks and vessels | TNK-801 (Overhead) | NWSC Std | NWSC | TNK-[TYPE]
HTR | Heaters | 900-999 | Water heating equipment | HTR-901 (Electric) | IEC 60335 | UNBS | HTR-[TYPE]
FLOOR LEVEL CODES (ISO 19650-2 Compliant)
ASSETMANAGEMENT_PRODUCT_CODE | PROJECTINFO_DESCRIPTION_TXT | Elevation Reference | Usage | Example | BIM Level | Uganda Practice | Notes
B03 | Basement 3 | -9.0m | Third basement level | Parking/storage | Level -3 | Rare in Uganda | Deep basement
B02 | Basement 2 | -6.0m | Second basement | Parking/mechanical | Level -2 | Uncommon | Services/parking
B01 | Basement 1 | -3.0m | First basement | Parking/storage | Level -1 | Common in malls | Main basement
LG | Lower Ground | -1.5m | Semi-basement | Services/storage | Level -0.5 | Used in sloped sites | Half level down
L00 | Ground Floor | 0.0m | Main entrance level | Lobby/shops | Level 0 | Standard datum | Reference level
LM | Mezzanine | +1.5m | Intermediate level | Offices | Level 0.5 | Between floors | Half level up
L01 | First Floor | +3.0m | First upper floor | Apartments/offices | Level 1 | Standard | 1st above ground
L02-L10 | Floors 2-10 | +6.0m to +30m | Standard floors | Residential/office | Level 2-10 | Mid-rise | Typical floors
L11-L20 | Floors 11-20 | +33m to +60m | High floors | Premium units | Level 11-20 | High-rise | Upper floors
LR | Roof Level | Top | Roof access | Tanks/equipment | Roof | Services location | Mechanical floor
ZONE CODES FOR PLUMBING SYSTEMS
Code | Zone Name | Description | Typical Use | Pressure Zone | Equipment | Uganda Application | Notes
Z01 | Zone 1 | Primary zone | Ground to 5th floor | 200-400 kPa | Direct supply | Low-rise buildings | Direct from mains
Z02 | Zone 2 | Secondary zone | 6th to 10th floor | 200-400 kPa | Booster pump | Mid-rise buildings | Pumped supply
Z03 | Zone 3 | Tertiary zone | 11th to 15th floor | 200-400 kPa | Booster + tank | High-rise buildings | Multi-stage pump
Z04 | Zone 4 | Fourth zone | 16th to 20th floor | 200-400 kPa | Zone pump | Very high-rise | Additional booster
Z05 | Zone 5 | Fifth zone | Above 20th floor | 200-400 kPa | Zone system | Rare in Uganda | Multiple zones
COR | Corridor | Circulation areas | Common areas | Standard | Service fixtures | All buildings | Public areas
EXT | External | Outside building | Landscaping | Variable | Irrigation | Site services | External plumbing
SRV | Service | Service rooms | Mechanical | Standard | All equipment | Plant rooms | Equipment areas
DISCIPLINE CODES (ISO 19650-2 Standard)
Code | Discipline | Scope | BIM Use | Plumbing Relevance | Coordination | Uganda Practice | Standard
C | Controls/BMS | Building management systems | Control systems | Water system controls | Electrical | Emerging | ISO 19650-2
D | Data/Telecom | Data and communications | IT infrastructure | Smart water meters | Electrical | Growing | ISO 19650-2
E | Electrical | Electrical systems | Power distribution | Pump power supply | All MEP | Standard | ISO 19650-2
F | Fire Protection | Fire safety systems | Fire suppression | Fire sprinklers | Plumbing | Mandatory | ISO 19650-2
FA | Fire Alarm | Fire detection | Alarm systems | Water flow alarms | Fire/Electrical | Mandatory | ISO 19650-2
KIT | Kitchen | Kitchen systems | Food service | Kitchen plumbing | Plumbing | Hotels/restaurants | ISO 19650-2
M | Mechanical | HVAC and mechanical | Climate control | Chilled water | Plumbing | Standard | ISO 19650-2
P | Plumbing | Plumbing systems | Water/drainage | All plumbing work | All disciplines | Primary | ISO 19650-2
NWSC MANDATORY REQUIREMENTS
Requirement | Specification | Value/Standard | Application | Mandatory | Verification | Penalty | Reference
Water Pressure | Supply at meter | 200-400 kPa | All connections | Yes | Pressure gauge | Disconnection | NWSC-001
Water Quality | Potable standard | WHO Guidelines | Drinking water | Yes | Lab testing | Connection refusal | NWSC-002
Backflow Prevention | RPZ/Double check | Commercial/Industrial | Non-domestic | Yes | Annual testing | Fine/disconnect | NWSC-003
Tank Storage | Minimum capacity | 24hr consumption | All buildings | Recommended | Tank inspection | None | NWSC-004
Drainage Connection | Sewer size | 100mm minimum | Domestic | Yes | Site inspection | Connection refusal | NWSC-005
Pipe Material | Approved materials | UNBS certified | All installations | Yes | Material certs | Warranty void | NWSC-006
Leak Testing | Pressure test | 1.5× working, 2hr | New systems | Yes | Pressure test | No connection | NWSC-007
Cross Connection | No direct links | Prohibited | All systems | Yes | Visual inspection | Disconnection | NWSC-008
Meter Location | Boundary access | ≤1.5m depth | All connections | Yes | Site inspection | Relocate at cost | NWSC-009
Water Conservation | Low-flow fixtures | WC≤6L, Tap≤8L/min | New buildings | Recommended | Fixture specs | None | NWSC-010
VALVE TYPES & SPECIFICATIONS
Code | Valve Type | Function | Sizes (mm) | Pressure (bar) | Material | Application | Standard
GT | Gate Valve | Isolation/shutoff | 15-300 | 16-40 | Brass/CI/SS | Main shutoff | ISO 5208
BL | Ball Valve | Quick shutoff | 15-150 | 16-40 | Brass/SS | Quarter-turn control | ISO 5211
GL | Globe Valve | Throttling/flow control | 15-100 | 16-25 | Brass/Bronze | Flow regulation | ISO 5752
CH | Check Valve | Backflow prevention | 15-200 | 16-40 | Brass/CI/SS | One-way flow | ISO 5208
PRV | Pressure Reducing Valve | Pressure control | 15-100 | 16-25 | Brass/Bronze | Pressure regulation | ISO 4126
TPR | Temp/Pressure Relief | Safety relief | 15-25 | 6-10 | Brass | Water heater safety | ASME
BUTT | Butterfly Valve | Large pipe isolation | 50-600 | 10-16 | CI/SS | Large diameter control | ISO 5752
NRV | Non-Return Valve | Backflow prevention | 15-300 | 16-40 | Brass/CI/SS | Pumps/tanks | ISO 5208
FLOAT | Float Valve | Level control | 15-50 | 6-16 | Brass/Plastic | Tank fill control | BS 1212
MIX | Mixing Valve | Temperature blending | 15-40 | 10-16 | Brass | Hot water safety | EN 1111
BAL | Balancing Valve | System balancing | 15-100 | 16-25 | Brass/Bronze | Flow balancing | ISO 5752
AAV | Air Admittance | Drainage venting | 32-110mm
WATER QUALITY PARAMETERS (WHO/Uganda Standards)
Parameter | Unit | WHO Limit | Uganda Limit | Health Significance | Common Source | Treatment | Testing
pH | - | 6.5-8.5 | 6.5-8.5 | Corrosion/taste | Natural/treatment | pH adjustment | pH meter
Turbidity | NTU | <5 | <5 | Pathogen indicator | Suspended solids | Filtration | Turbidimeter
Residual Chlorine | mg/L | 0.2-0.5 | 0.2-0.5 | Disinfection level | Treatment | Chlorination | DPD test
Total Coliforms | CFU/100mL | 0 | 0 | Fecal contamination | Sewage | Chlorination | Lab culture
E. coli | CFU/100mL | 0 | 0 | Fecal indicator | Fecal matter | Disinfection | Lab culture
Iron | mg/L | <0.3 | <0.3 | Staining/taste | Natural/pipes | Aeration/filter | Colorimetry
TDS | mg/L | <1000 | <1000 | Taste/scaling | Dissolved salts | RO | Conductivity
Fluoride | mg/L | <1.5 | <1.5 | Dental/skeletal | Natural | Defluoridation | Ion electrode
Nitrate | mg/L | <50 | <50 | Infant health | Agriculture | Ion exchange | Colorimetry
Lead | mg/L | <0.01 | <0.01 | Neurotoxic | Old pipes | Pipe replacement | AAS/ICP
ISO & INTERNATIONAL STANDARDS REFERENCE
Standard | Title/Scope | Year | Uganda Status | Mandatory | Application | Authority | Notes
ISO 15874 | PPR Piping Systems | 2013 | Adopted | Yes | Hot/cold water | UNBS | Parts 1-7
ISO 6708 | Drainage Systems | 1995 | Adopted | Yes | Building drainage | UNBS | Gravity systems
ISO 9906 | Rotodynamic Pumps | 2012 | Adopted | Yes | Pump testing | UNBS | Performance
ISO 3822 | Sanitary Fittings | 1999 | Reference | No | Fixtures | UNBS | Acoustics
ISO 4126 | Safety Devices | 2013 | Adopted | Yes | Safety valves | UNBS | Pressure relief
ISO 1452 | uPVC Piping | 2009 | Adopted | Yes | Cold water | UNBS | Parts 1-5
ISO 4427 | PE Piping | 2019 | Adopted | Yes | Water supply | UNBS | PE80/PE100
ISO 19650-2 | BIM Information | 2018 | Emerging | No | Digital design | UNBS | BIM standard
IEC 60335 | Electrical Appliances | 2020 | Adopted | Yes | Water heaters | UNBS | Safety
ASTM D2846 | CPVC Piping | 2020 | Reference | No | Hot water | ASTM | US standard
PIPE MATERIALS
Code | Material | Application | Sizes Available | Standard
GI | Galvanized Iron | General water supply | 15-150mm | BS EN 10255
CPVC | CPVC | Hot & cold water | 15-100mm | ASTM D2846
PPRC | PPR-C | Hot & cold water | 20-110mm | ISO 15874
HDPE | HDPE | Underground water | 20-315mm | ISO 4427
PVC | PVC-U | Cold water/drainage | 20-400mm | ISO 1452
CI | Cast Iron | Drainage | 50-300mm | BS EN 877
COPPER | Copper | Premium water supply | 15-54mm | BS EN 1057
KEY STANDARDS
Standard | Title | Application | Uganda Adoption
ISO 15874 | Plastic piping systems - Polypropylene | PPR piping systems | Full adoption
ISO 6708 | Pipework components - DN designation | Pipe sizing nomenclature | Full adoption
ISO 1452 | Plastic piping systems - PVC-U | PVC water supply systems | Full adoption
BS 6700 | Design, installation, testing and maintenance | General plumbing practice | Partial adoption
EN 806 | Specifications for installations inside buildings | Building water systems | Reference only
NWSC | National Water & Sewerage Corporation Standards | Uganda water supply | Mandatory
ASHRAE 188 | Legionellosis risk management | Water system safety | Best practice
NSF/ANSI 61 | Drinking water system components | Material safety | Recommended